## Meta-data
Main datasheet | Plot data | Decomposition datasheet |  | Soil texture | Code | Sandpc | Claypc
plot | unique reference code for each plot | agdstartmass | aboveground decomposition - start mass of Spartina plug on 29.04.18 (g) | Sandy loam | SL | 60 | 10
site | marsh name | agdendmass | aboveground decomposition - end mass of Spartina plug after 5 weeks 03.06.18 (g) | Sandy clay loam | SCL | 60 | 30
treatment | exp(erimental): 5x5m plot with 4 strands barbed-wire fencing extending from 1.5ft to 4.5ft high to exclude horses con(trol): 5x5m plot with 4 corner posts but no fencing ref(erence): point intermediate between each pair to act as reference for grazing levels in control plots, marked only by small pvc post | bgstartmass | belowground decomposition - average mass of teabag on 29.04.18 (g) | Sandy clay | SC | 50 | 40
pair | pair name | bgendmass1 | belowground decomposition - mass of teabag 2 after 5 weeks 03.06.18, after washing and drying (g) | Loam | L | 40 | 20
quarter | plot quarter (a-d) | bgendmass2 | belowground decomposition - mass of teabag 2 after 5 weeks 03.06.18, after washing and drying (g) | Clay loam | CL | 30 | 30
month | month since start of experiment |  |  | Clay | C | 30 | 50
date | date on which measurements were recorded (day 1 of pH and salinity measurements) |  |  | Silty loam | SiL | 20 | 10
lat | latitude of centre of plot (decimal degrees) | Soil analysis datasheet |  | Silty clay loam | SiCL | 10 | 30
long | longitude of centre of plot (decimal degrees) | stratum | upper (0-5cm depth) or lower (5-15cm depth) | Silty clay | SiC | 10 | 50
hogdamage | was the quarter subjected to mock hog damage?
elev | average elevation (cm) (from 4 corners at month 0, or from average of 4 readings within quarter in month 18 [see Elevation datasheet]) | sample | two samples taken from each quadrat. N.B. mom & som results may not correlate to the same sample
elev1 - elev4 | elevation above sea-level, 4 corners of plot (mm) | wetmass+foil | mass of wet core + foil container
creek | distance to creek (paces) | drymass+foil | mass of dry core + foil container
horsevis | number of horses visible on marsh | foilmass | mass of foil container
hprints2.5x2.5 | hoofprints visible (# per 2.5x2.5m plot quarter) | soilmoisture.pc | soil moisture content as a percentage of dry mass (%) = (wetmass-drymass)/drymass x 100
hprints | hoofprints visible (# per 1x1m) [For first survey, this is scaled up from observations in 3, 0.3x0.3m quadrats, so may be an overestimate, due to counting partially included h'prints as 'in') | coremass | dry mass of soil core with macro-organic matter removed (g)
dung | # dung piles (per 2.5*2.5 quarter, or calculated from dungplot/4) | macromass | mass of macro-organic matter (g) i.e. plant roots
dungplot | # dung piles visible in plot | macropg | root density (g per gram of soil) = macromass/coremass
redox | average redox reading 2cm below surface | macropc | percentage root matter (%) = macropg *100
redox1 | redox reading 2cm below surface, sample 1 | mompg | macro-organic matter density (g per gram of soil) = macropg * 0.69 (see MOM sheet for calculation)
redox2 | redox reading 2cm below surface, sample 2 | mompc | percentage macro-organic matter (%) = mompg * 100
|  | preburnmass | mass of soil sample for loi analysis (g)
ph | pH of porewater (average of all collected samples) | burnmass | soil mass after burning sample (g)
ph1 | pH of porewater collected over 1 tidal cycle, day 1 | loi | carbon mass burned off from loss on ignition method (g) = 5 - burnmass
ph2 | pH of porewater collected over 1 tidal cycle, day 2 | sompg | soil organic matter density (g per gram of soil) = loi/5
ph3 | pH of porewater collected over 1 tidal cycle, day 3 | sompc | percentage soil organic matter (%) = sompg*100
sal | salinity of porewater (average of all collected samples) | texture | assessed by feel using USDA soil triangle https://www.nrcs.usda.gov/wps/portal/nrcs/detail/soils/edu/?cid=nrcs142p2_054311
sal1 | salinity of porewater collected over 1 tidal cycle, day 1 (ppt) | sand.pc | % sand and clay estimated for each soil texture class taking the middle value from USDA soil triangle
sal2 | salinity of porewater collected over 1 tidal cycle, day 2 (ppt) | clay.pc | % sand and clay estimated for each soil texture class taking the middle value from USDA soil triangle
sal3 | salinity of porewater collected over 1 tidal cycle, day 3 (ppt)
tem | soil temperature (average of all collected samples)
tem1 | soil temperature, reading 1 (oC)
tem2 | soil temperature, reading 2 (oC)
tem3 | soil temperature, reading 3 (oC)
co2 | average CO2 flux
CO2flux1 | CO2 flux, reading 1 (µmol m-2 s-1)
CO2flux2 | CO2 flux, reading 2 (µmol m-2 s-1)
CO2flux3 | CO2 flux, reading 3 (µmol m-2 s-1)
ben.gr | average green algae reading
ben.gr1 | benthotorch reading - green algae, reading 1 (µg chl-a/cm²)
ben.gr2 | benthotorch reading - green algae, reading 2 (µg chl-a/cm²)
ben.gr3 | benthotorch reading - green algae, reading 3 (µg chl-a/cm²)
ben.cy | average cyano/blue-green algae reading
ben.cy1 | benthotorch reading - cyano/blue-green, reading 1 (µg chl-a/cm²)
ben.cy2 | benthotorch reading - cyano/blue-green, reading 2 (µg chl-a/cm²)
ben.cy3 | benthotorch reading - cyano/blue-green, reading 3 (µg chl-a/cm²)
ben.di | average diatom reading
ben.di1 | benthotorch reading - diatoms, reading 1 (µg chl-a/cm²)
ben.di2 | benthotorch reading - diatoms, reading 2 (µg chl-a/cm²)
ben.di3 | benthotorch reading - diatoms, reading 3 (µg chl-a/cm²)
live.cov | percentage cover of live standing biomass per 1x1m quadrat
dead.cov | percentage cover of dead standing biomass per 1x1m quadrat (or average of 1,2,3 below)
dead.cov1 | percentage cover of dead standing biomass per 0.3x0.3m quadrat, quadrat 1
dead.cov2 | percentage cover of dead standing biomass per 0.3x0.3m quadrat, quadrat 2
dead.cov3 | percentage cover of dead standing biomass per 0.3x0.3m quadrat, quadrat 3
prop.sp.al | proportion of veg that is Spartina alterniflora
prop.sal | proportion of veg that is Salicornia spp.
prop.di.sp | proportion of veg that is Distichlis spicata
hei1 - hei15 | canopy height measurements x15 (cm)
hei | average canopy height (cm). If there were no shoots in quadrat, noted as 0cm canopy
dia1-dia15 | stem diameter x 15 (mm)
dia | average stem diameter (mm).
stem.den | stem density of living/green shoots per 0.3x0.3m (or average of 1,2,3 below)
stem.den1 | stem density of living/green shoots, quadrat 1 (# per 0.3x0.3m)
stem.den2 | stem density of living/green shoots, quadrat 2 (# per 0.3x0.3m)
stem.den3 | stem density of living/green shoots, quadrat 3 (# per 0.3x0.3m)
log.stem.den | log of stem density
log.hei | log of average height
ln(biomass.pred) | log(dry biomass) = -5.9458 + 0.7688*log stem density + 1.9896*log average height
biomass.pred | predicted dry biomass based on regression equation from biomass samples
stem.bit1 | number of bitten stems, quadrat 1 (# per 0.3x0.3m)
stem.bit2 | number of bitten stems, quadrat 2 (# per 0.3x0.3m)
stem.bit3 | number of bitten stems, quadrat 3 (# per 0.3x0.3m)
stem.bit.prop | proportion of total stems that have been bitten per 0.3x0.3 quadrat (or average of 1,2,3 below)
stem.bit1.prop | proportion of total stems that have been bitten, quadrat 1
stem.bit2.prop | proportion of total stems that have been bitten, quadrat 2
stem.bit3.prop | proportion of total stems that have been bitten, quadrat 3
stem.flow | number of flowering stems per 0.3x0.3 quadrat (or average of 1,2,3 below)
stem.flow1 | number of flowering stems, quadrat 1 (# per 0.3x0.3m)
stem.flow2 | number of flowering stems, quadrat 2 (# per 0.3x0.3m)
stem.flow3 | number of flowering stems, quadrat 3 (# per 0.3x0.3m)
peri.ad | density of adult periwinkle snails per 0.3x0.3m (or average of 1,2,3 below)
peri.ad1 | density of adult periwinkle snails, quadrat 1 (# per 0.3x0.3m)
peri.ad2 | density of adult periwinkle snails, quadrat 2 (# per 0.3x0.3m)
peri.ad3 | density of adult periwinkle snails, quadrat 3 (# per 0.3x0.3m)
peri.juv | density of juvenile periwinkle snails per 0.3x0.3m (or average of 1,2,3 below)
peri.juv1 | density of juvenile periwinkle snails, quadrat 1 (# per 0.3x0.3m)
peri.juv2 | density of juvenile periwinkle snails, quadrat 2 (# per 0.3x0.3m)
peri.juv3 | density of juvenile periwinkle snails, quadrat 3 (# per 0.3x0.3m)
fid.juv | density of juvenile fiddler crabs per 0.3x0.3m (or average of 1,2,3 below)
fid.juv1 | density of juvenile fiddler crabs, quadrat 1 (# per 0.3x0.3m)
fid.juv2 | density of juvenile fiddler crabs, quadrat 2 (# per 0.3x0.3m)
fid.juv3 | density of juvenile fiddler crabs, quadrat 3 (# per 0.3x0.3m)
fid.ad | density of adult fiddler crabs per 0.3x0.3m (or average of 1,2,3 below)
fid.ad1 | density of adult fiddler crabs, quadrat 1 (# per 0.3x0.3m)
fid.ad2 | density of adult fiddler crabs, quadrat 2 (# per 0.3x0.3m)
fid.ad3 | density of adult fiddler crabs, quadrat 3 (# per 0.3x0.3m)
crab | density of large crabs (Sesarma, mud) per 0.3x0.3m (or average of 1,2,3 below)
crab1 | density of large crabs (Sesarma, mud), quadrat 1 (# per 0.3x0.3m)
crab2 | density of large crabs (Sesarma, mud), quadrat 2 (# per 0.3x0.3m)
crab3 | density of large crabs (Sesarma, mud), quadrat 3 (# per 0.3x0.3m)
muss | density of mussels (# per 1x1m, or scaled up from 1,2,3 below)
muss1 | density of mussels, quadrat 1 (# per 0.3x0.3m)
muss2 | density of mussels, quadrat 2 (# per 0.3x0.3m)
muss3 | density of mussels, quadrat 3 (# per 0.3x0.3m)
mussplot | number of mussel mounds per plot (5x5m)
mussvis | number of mussels visible per mound (5x5m)
filtermass | dry mass of clean filter paper (g)
filtersedmass | dry mass of filter paper + sediment after 2 tidal cycles (g)
sediment | mass of sediment accumulated over 2 tidal cycles (g) - N.B. some filters partially consumed by snails
plotdieoff | Plot affected by die off (0=unaffected, 1=slightly affected, 2=moderately affected, 3=severely affected)
affected | Quarter affected by die-off (0=no, 1=yes)
dieoff | plotdieoff * affected
ag.decom | Aboveground decomposition (% dry mass lost after 5 weeks). NB, recorded months 13-14 so same data duplicated in T=18 cells
bg.decom | Beloweground decomposition (% dry mass lost after 5 weeks). NB, recorded months 13-14 so same data duplicated in T=18 cells
sand.lo | average percent sand in lower stratum (5-15cm) [average of 2 cores for plot level, 1 core for plot quarter]
sand.up | average percent sand in upper stratum (0-5cm) [average of 2 cores for plot level, 1 core for plot quarter]
sand | average percent sand overall (0-15cm) [average of 2 cores for plot level, 1 core for plot quarter]
clay.lo | average percent clay in lower stratum (5-15cm) [average of 2 cores for plot level, 1 core for plot quarter]
clay.up | average percent clay in upper stratum (0-5cm) [average of 2 cores for plot level, 1 core for plot quarter]
clay | average percent clay overall (0-15cm) [average of 2 cores for plot level, 1 core for plot quarter]
som.lo | soil organic matter (%) in lower stratum (5-15cm) [average of 2 cores for plot level, 1 core for plot quarter]
som.up | soil organic matter (%) in upper stratum (0-5cm) [average of 2 cores for plot level, 1 core for plot quarter]
som | soil organic matter (%) overall (0-15cm) [average of 2 cores for plot level, 1 core for plot quarter]
root.lo | root matter (%) in lower stratum (5-15cm) [average of 2 cores for plot level, 1 core for plot quarter]
root.up | root matter (%) in upper stratum (0-5cm) [average of 2 cores for plot level, 1 core for plot quarter]
root | root matter (%) overall (0-15cm) [average of 2 cores for plot level, 1 core for plot quarter]
mompc | macro/root organic matter percentage overall (root * 0.692)
tom | total organic matter (%) = som + mompc
soimois.lo | soil moisture (as a % of dry soil mass) in lower stratum (5-15cm)
soimois.up | soil moisture (as a % of dry soil mass) in upper stratum (0-5cm)
soimois | average soil moisture (as a % of dry soil mass)

## Summary of data
|  |  | Experimental/control plots |  |  |  |  | Reference points
Response type | Response | Header | 0 months | 7 months | 13 months | 18 months | 51 months | 0 months | 7 months | 13 months | 18 months
Plot | Distance to creek | creek | 1 | 0 | 0 | 0 | 0 | 0 | 0 | 0 | 0
Plot | Elevation (cm) | elev | 1 | 0 | 0 | 1 | 0 | 1 | 0 | 0 | 0
Plot | Die-off severity | dieoff | 1 | 1 | 1 | 1 | 1 | 1 | 1 | 0 | 1
Grazing | Hoofprints (per 1x1m) | hprints | 1 | 1 | 1 | 1 | 0 | 1 | 1 | 0 | 1
Grazing | Dung (per 2.5x2.5m) | dung | 1 | 1 | 1 | 1 | 0 | 0 | 0 | 0 | 1
Sediment | Porewater salinity | sal | 1 | 1 | 1 | 1 | 0 | 1 | 0 | 0 | 0
Sediment | Soil pH | ph | 1 | 1 | 1 | 1 | 1 | 1 | 0 | 0 | 0
Sediment | Soil temp | tem | 1 | 1 | 0 | 0 | 0 | 0 | 0 | 0 | 0
Sediment | Soil redox | redox | 0 | 1 | 1 | 1 | 0 | 0 | 0 | 0 | 0
Sediment | Soil CO2 flux | co2 | 0 | 0 | 0 | 1 | 0 | 0 | 0 | 0 | 0
Sediment | Belowground decomposition | bg.decom | 0 | 0 | 1 | 0 | 0 | 0 | 0 | 0 | 0
Sediment | Aboveground decomposition | ag.decom | 0 | 0 | 1 | 0 | 0 | 0 | 0 | 0 | 0
Sediment | Soil macro-organic matter % (average, lower, upper stratum) | mom, mom.lo, mom.up | 1 | 1 | 0 | 1 | 1 | 0 | 0 | 0 | 0
Sediment | Soil organic matter % (average, lower, upper stratum) | som, som.lo, som.up | 1 | 1 | 0 | 1 | 1 | 0 | 0 | 0 | 0
Sediment | Soil total organic matter (mom + som, %) | tom | 1 | 1 | 0 | 1 | 1 | 0 | 0 | 0 | 0
Sediment | Soil texture (percent sand: average, lower, upper stratum) | sand, sand.lo, sand.up | 0 | 1 | 0 | 1 | 1 | 0 | 0 | 0 | 0
Sediment | Soil texture (percent clay: average, lower, upper stratum) | clay, clay.lo, clay.up | 0 | 1 | 0 | 1 | 1 | 0 | 0 | 0 | 0
Sediment | Soil moisture % (average, lower, upper stratum) | soimois, soimois.lo, soimois.up | 0 | 0 | 0 | 1 | 1 | 0 | 0 | 0 | 0
Sediment | Benthic algae - green | ben.gr | 0 | 0 | 1 | 1 | 1 | 0 | 0 | 0 | 0
Sediment | Benthic algae - cyano/blue-green | ben.cy | 0 | 0 | 1 | 1 | 1 | 0 | 0 | 0 | 0
Sediment | Benthic algae - diatoms | ben.di | 0 | 0 | 1 | 1 | 1 | 0 | 0 | 0 | 0
Vegetation | Veg cover (living) (%) | live.cov | 0 | 0 | 1 | 1 | 1 | 0 | 0 | 0 | 1
Vegetation | Veg cover (dead) (%) | dead.cov | 1 | 0 | 1 | 1 | 1 | 1 | 0 | 0 | 1
Vegetation | Poportion Spartina | prop.sp.al | 1 | 1 | 1 | 1 | 1 | 1 | 0 | 0 | 1
Vegetation | Proportion Salicornia | prop.sal | 1 | 1 | 1 | 1 | 1 | 1 | 0 | 0 | 1
Vegetation | Proportion Distichlis | prop.di.sp | 1 | 1 | 1 | 1 | 1 | 1 | 0 | 0 | 1
Vegetation | Veg height | hei | 1 | 1 | 1 | 1 | 1 | 1 | 1 | 0 | 1
Vegetation | Stem density (.3x.3m) | stem.den | 1 | 1 | 1 | 1 | 1 | 1 | 1 | 0 | 1
Vegetation | Predicted aboveground biomass | biomass.pred | 1 | 1 | 1 | 1 | 1 | 1 | 1 | 0 | 1
Vegetation | Proportion stems bitten | stem.bit.prop | 0 | 1 | 1 | 1 | 0 | 0 | 1 | 0 | 1
Vegetation | No. stems flowering (.3x.3m) | stem.flow | 0 | 1 | 0 | 1 | 0 | 0 | 1 | 0 | 0
Invertebrates | Periwinkle density (adult) (.3x.3m) | peri.ad | 1 | 1 | 1 | 1 | 1 | 0 | 0 | 0 | 0
Invertebrates | Periwinkle density (juv) (.3x.3m) | peri.juv | 1 | 0 | 0 | 0 | 0 | 0 | 0 | 0 | 0
Invertebrates | Crab density (mud/sesarma) (.3x.3m) | crab | 1 | 1 | 1 | 1 | 1 | 0 | 0 | 0 | 0
Invertebrates | Crab density (adult fiddler) (.3x.3m) | fid.ad | 1 | 1 | 1 | 1 | 1 | 0 | 0 | 0 | 0
Invertebrates | Crab density (juvenile fiddler) (.3x.3m) | fid.juv | 1 | 1 | 1 | 1 | 1 | 0 | 0 | 0 | 0
Invertebrates | Mussel density (1x1m) | muss | 1 | 0 | 0 | 1 | 1 | 0 | 0 | 0 | 0
Invertebrates | No. mussel mounds per plot | mussplot | 1 | 1 | 0 | 0 | 0 | 0 | 0 | 0 | 0

## biomass allometric model
SUMMARY OUTPUT
[9 empty] | log stem | log hgt | log biomass
Regression Statistics | [8 empty] | 3.2387 | 2.9924 | 2.4978 | 2.4978
Multiple R | 1 | [7 empty] | 3.2581 | 2.7081 | 1.947 | 1.947
R Square | 1 | [7 empty] | 3.7013 | 2.9687 | 2.8063 | 2.8063
Adjusted R Square | 1
Standard Error | 3.4626e-16
Observations | 16
ANOVA
| df | SS | MS | F | Significance F
Regression | 2 | 7.4598 | 3.7299 | 3.1109e+31 | 3.8033e-200
Residual | 13 | 1.5587e-30 | 1.199e-31
Total | 15 | 7.4598
| Coefficients | Standard Error | t Stat | P-value | Lower 95% | Upper 95% | Lower 95.0% | Upper 95.0%
Intercept | -5.9458 | 1.1184e-15 | -5316268169823438 | 1.3943e-198 | -5.9458 | -5.9458 | -5.9458 | -5.9458
X Variable 1 | 0.7688 | 1.3651e-16 | 5631940777383430 | 6.5872e-199 | 0.7688 | 0.7688 | 0.7688 | 0.7688
X Variable 2 | 1.9896 | 2.6302e-16 | 7564541306914188 | 1.4226e-200 | 1.9896 | 1.9896 | 1.9896 | 1.9896

## Plot data
plot | site | treatment | pair | rep | quarter | month | date | lat | long | hogdamage | elev | elev1 | elev2 | elev3 | elev4 | creek | hprints2.5x2.5 | hprints | dung | dungplot | sal | sal1 | sal2 | sal3 | ph | ph1 | ph2 | ph3 | tem | tem1 | tem2 | tem3 | redox | redox1 | redox2 | co2 | CO2flux1 | CO2flux2 | CO2flux3 | ben.gr | ben.gr1 | ben.gr2 | ben.gr3 | ben.cy | ben.cy1 | ben.cy2 | ben.cy3 | ben.di | ben.di1 | ben.di2 | ben.di3 | dieoff | muss | live.cov | dead.cov | dead.cov1 | dead.cov2 | dead.cov3 | prop.sp.al | prop.sal | prop.di.sp | hei1 | hei2 | hei3 | hei4 | hei5 | hei6 | hei7 | hei8 | hei9 | hei10 | hei11 | hei12 | hei13 | hei14 | hei15 | hei | dia1 | dia2 | dia3 | dia4 | dia5 | dia6 | dia7 | dia8 | dia9 | dia10 | dia11 | dia12 | dia13 | dia14 | dia15 | dia | stem.den | stem.den1 | stem.den2 | stem.den3 | log.stem.den | log.hei | ln(biomass.pred) | biomass.pred | stem.bit1 | stem.bit2 | stem.bit3 | stem.bit.prop | stem.bit1.prop | stem.bit2.prop | stem.bit3.prop | stem.flow | stem.flow1 | stem.flow2 | stem.flow3 | peri.ad | peri.ad1 | peri.ad2 | peri.ad3 | peri.juv | peri.juv1 | peri.juv2 | peri.juv3 | crab | crab1 | crab2 | crab3 | fid.ad | fid.ad1 | fid.ad2 | fid.ad3 | fid.juv | fid.juv1 | fid.juv2 | fid.juv3 | muss1 | muss2 | muss3 | mussplot | mussvis | filtermass | filtersedmass | sediment | notes | plotdieoff | affected | ag.decom | bg.decom | sand.lo | sand.up | sand | clay.lo | clay.up | clay | som.lo | soc.lo | som.up | soc.up | som | socpc | root.lo | root.up | root | mompc | tom | soimois.lo | soimois.up | soimois
DM1Ca | Dune Marsh | control | DM1 | 1 | a | 51 | 8.6.21 | 30.7393 | -81.4659 | n | na | na | na | na | na | na | na | na | na | na | na | na | na | na | 7 | na | na | na | na | na | na | na | na | na | na | na | na | na | na | 0 | 0 | 0 | 0 | 0.45333 | 0.58 | 0.45 | 0.33 | 0.82 | 1.02 | 0.76 | 0.68 | 2 | 30 | 40 | 4 | na | na | na | 0.85 | 0.15 | 0 | 23 | 25 | 15 | 25 | 24 | 21 | 14 | 18 | 26 | 26 | 20 | 6 | 21 | 28 | 17 | 20.6 | 1.5 | 1 | 1 | 2 | 2.5 | 2 | 1.5 | 1 | 2.5 | 1.5 | 1.5 | 1 | 1.5 | 2 | 1.5 | 1.6 | 14 | na | na | na | 2.6391 | 3.0253 | 2.1022 | 8.1844 | na | na | na | na | na | na | na | 0 | na | na | na | 4 | na | na | na | na | na | na | na | 1 | na | na | na | 22 | na | na | na | 64 | na | na | na | na | na | na | na | na | na | na | na | na | na | na | na | na | 60 | 60 | 60 | 10 | 10 | 10 | 4 | 1.64 | 3.2 | 1.3056 | 3.6 | 1.4724 | 1.59 | 2.08 | 1.72 | 1.19 | 4.79 | 35.39 | 45.64 | 38.17
DM1Cb | Dune Marsh | control | DM1 | 1 | b | 51 | 8.6.21 | 30.7393 | -81.4659 | y | na | na | na | na | na | na | na | na | na | na | na | na | na | na | 7 | na | na | na | na | na | na | na | na | na | na | na | na | na | na | 0 | 0 | 0 | 0 | 0.47 | 0.49 | 0.54 | 0.38 | 0.76333 | 0.79 | 0.77 | 0.73 | 1 | 8 | 50 | 3 | na | na | na | 0.98 | 0.02 | 0 | 18 | 15 | 30 | 32 | 16 | 20 | 18 | 22 | 31 | 22 | 17 | 16 | 28 | 23 | 22 | 22 | 1 | 1.5 | 1.5 | 1 | 3 | 0.5 | 2 | 1 | 1.5 | 2 | 1 | 1.5 | 1 | 2 | 2.5 | 1.5333 | 25 | na | na | na | 3.2189 | 3.091 | 2.6788 | 14.5677 | na | na | na | na | na | na | na | 0 | na | na | na | 4 | na | na | na | na | na | na | na | 2 | na | na | na | 17 | na | na | na | 68 | na | na | na | na | na | na | na | na | na | na | na | na | na | na | na | na | 40 | 40 | 40 | 20 | 20 | 20 | 5.4 | 2.2329 | 2.8 | 1.1396 | 4.1 | 1.682 | 1.2 | 0.49 | 0.97 | 0.67 | 4.77 | 51.63 | 43.21 | 48.91
DM1Cc | Dune Marsh | control | DM1 | 1 | c | 51 | 8.6.21 | 30.7393 | -81.4659 | n | na | na | na | na | na | na | na | na | na | na | na | na | na | na | 7.75 | na | na | na | na | na | na | na | na | na | na | na | na | na | na | 0 | 0 | 0 | 0 | 0.42667 | 0.42 | 0.46 | 0.4 | 0.80667 | 0.87 | 0.79 | 0.76 | 2 | 8 | 60 | 2 | na | na | na | 0.4 | 0.6 | 0 | 30 | 18 | 27 | 14 | 23 | 20 | 23 | 32 | 19 | 28 | 28 | 20 | 18 | 30 | 32 | 24.1333 | 1.5 | 2 | 1 | 2 | 2.5 | 1 | 1.5 | 1 | 1.5 | 1 | 2 | 1 | 1 | 2 | 2 | 1.5333 | 2 | na | na | na | 0.69315 | 3.1836 | 0.92117 | 2.5122 | na | na | na | na | na | na | na | 0 | na | na | na | 5 | na | na | na | na | na | na | na | 7 | na | na | na | 13 | na | na | na | 28 | na | na | na | na | na | na | na | na | na | na | na | na | na | na | na | na | 30 | 30 | 30 | 30 | 30 | 30 | 4.8 | 1.9776 | 5.6 | 2.3184 | 5.2 | 2.1476 | 1.4 | 2.49 | 1.75 | 1.21 | 6.41 | 40.09 | 46.8 | 42.26
DM1Cd | Dune Marsh | control | DM1 | 1 | d | 51 | 8.6.21 | 30.7393 | -81.4659 | n | na | na | na | na | na | na | na | na | na | na | na | na | na | na | 7 | na | na | na | na | na | na | na | na | na | na | na | na | na | na | 0 | 0 | 0 | 0 | 0.31333 | 0.28 | 0.25 | 0.41 | 0.43667 | 0.48 | 0.32 | 0.51 | 2 | 14 | 45 | 2 | na | na | na | 0.3 | 0.7 | 0 | 27 | 39 | 23 | 27 | 39 | 27 | 18 | 25 | 25 | 32 | 32 | 22 | 21 | 24 | 14 | 26.3333 | 2.5 | 2 | 1.5 | 1.5 | 0.5 | 1.5 | 2 | 2 | 1 | 1.5 | 1 | 1.5 | 3 | 1.5 | 2 | 1.6667 | 7 | na | na | na | 1.9459 | 3.2708 | 2.0579 | 7.8293 | na | na | na | na | na | na | na | 0 | na | na | na | 3 | na | na | na | na | na | na | na | 2 | na | na | na | 10 | na | na | na | 72 | na | na | na | na | na | na | na | na | na | na | na | na | na | na | na | na | 60 | 60 | 60 | 30 | 30 | 30 | 3.2 | 1.3056 | 3.6 | 1.4724 | 3.4 | 1.3889 | 0.8 | 1.85 | 1.14 | 0.79 | 4.19 | 40.23 | 48.07 | 42.76
DM2Ca | Dune Marsh | control | DM2 | 2 | a | 51 | 8.6.21 | 30.7388 | -81.4662 | n | na | na | na | na | na | na | na | na | na | na | na | na | na | na | 7 | na | na | na | na | na | na | na | na | na | na | na | na | na | na | 0 | 0 | 0 | 0 | 0.89667 | 0.88 | 0.82 | 0.99 | 0.8 | 0.66 | 0.93 | 0.81 | 3 | 12 | 20 | 2 | na | na | na | 0.5 | 0.5 | 0 | 32 | 18 | 47 | 13 | 26 | 27 | 22 | 45 | 12 | 13 | 32 | 31 | 36 | 29 | 31 | 27.6 | 1 | 1 | 3 | 2.5 | 1.5 | 1 | 2 | 2.5 | 2 | 2 | 2 | 2.5 | 2 | 2 | 1.5 | 1.9 | 6 | na | na | na | 1.7918 | 3.3178 | 2.0328 | 7.6357 | na | na | na | na | na | na | na | 0 | na | na | na | 2 | na | na | na | na | na | na | na | 1 | na | na | na | 2 | na | na | na | 17 | na | na | na | na | na | na | na | na | na | na | na | na | na | na | na | na | 40 | 40 | 40 | 20 | 20 | 20 | 3.4 | 1.3889 | 3.8 | 1.5561 | 3.6 | 1.4724 | 1.09 | 0.68 | 0.99 | 0.68 | 4.28 | 44.82 | 53.53 | 46.99
DM2Cb | Dune Marsh | control | DM2 | 2 | b | 51 | 8.6.21 | 30.7388 | -81.4662 | y | na | na | na | na | na | na | na | na | na | na | na | na | na | na | 7 | na | na | na | na | na | na | na | na | na | na | na | na | na | na | 0 | 0 | 0 | 0 | 0.51 | 0.37 | 0.8 | 0.36 | 0.79667 | 0.79 | 1.05 | 0.55 | 3 | 0 | 25 | 1 | na | na | na | 0.97 | 0.03 | 0 | 37 | 27 | 13 | 27 | 12 | 22 | 13 | 35 | 24 | 13 | 35 | 22 | 33 | 25 | 27 | 24.3333 | 2 | 2 | 2 | 1 | 2.5 | 2 | 2.5 | 1.5 | 2.5 | 2 | 2 | 1 | 2 | 1 | 1.5 | 1.8333 | 16 | na | na | na | 2.7726 | 3.1918 | 2.5363 | 12.6324 | na | na | na | na | na | na | na | 0 | na | na | na | 6 | na | na | na | na | na | na | na | 0 | na | na | na | 6 | na | na | na | 9 | na | na | na | na | na | na | na | na | na | na | na | na | na | na | na | na | 60 | 60 | 60 | 30 | 30 | 30 | 4.2 | 1.7241 | 6.2 | 2.5761 | 5.2 | 2.1476 | 1.06 | 1.76 | 1.23 | 0.85 | 6.05 | 44.22 | 60.43 | 48.13
DM2Cc | Dune Marsh | control | DM2 | 2 | c | 51 | 8.6.21 | 30.7388 | -81.4662 | n | na | na | na | na | na | na | na | na | na | na | na | na | na | na | 6.75 | na | na | na | na | na | na | na | na | na | na | na | na | na | na | 0 | 0 | 0 | 0 | 0.49333 | 0.45 | 0.56 | 0.47 | 0.90333 | 0.68 | 0.94 | 1.09 | 3 | 9 | 35 | 3 | na | na | na | 0.6 | 0.4 | 0 | 32 | 38 | 32 | 32 | 28 | 29 | 37 | 30 | 25 | 42 | 25 | 38 | 37 | 21 | 18 | 30.9333 | 2.5 | 1.5 | 2 | 2 | 2 | 2 | 1 | 2 | 2 | 1.5 | 2.5 | 2 | 1.5 | 2.5 | 1 | 1.8667 | 15 | na | na | na | 2.7081 | 3.4318 | 2.9641 | 19.3778 | na | na | na | na | na | na | na | 0 | na | na | na | 7 | na | na | na | na | na | na | na | 2 | na | na | na | 2 | na | na | na | 7 | na | na | na | na | na | na | na | na | na | na | na | na | na | na | na | na | 20 | 20 | 20 | 10 | 10 | 10 | 3 | 1.2225 | 3.6 | 1.4724 | 3.3 | 1.3472 | 0.51 | 1.59 | 0.75 | 0.52 | 3.82 | 34.83 | 51.71 | 38.62
DM2Cd | Dune Marsh | control | DM2 | 2 | d | 51 | 8.6.21 | 30.7388 | -81.4662 | n | na | na | na | na | na | na | na | na | na | na | na | na | na | na | 7 | na | na | na | na | na | na | na | na | na | na | na | na | na | na | 0 | 0 | 0 | 0 | 0.61667 | 0.52 | 0.65 | 0.68 | 0.76667 | 0.5 | 0.94 | 0.86 | 3 | 0 | 30 | 8 | na | na | na | 1 | 0 | 0 | 36 | 23 | 25 | 42 | 32 | 38 | 28 | 19 | 39 | 39 | 43 | 26 | 42 | 25 | 24 | 32.0667 | 3 | 1 | 1 | 3 | 2 | 1.5 | 2 | 2 | 2 | 2 | 2 | 1.5 | 2.5 | 2.5 | 1.5 | 1.9667 | 12 | na | na | na | 2.4849 | 3.4678 | 2.8642 | 17.5344 | na | na | na | na | na | na | na | 0 | na | na | na | 22 | na | na | na | na | na | na | na | 2 | na | na | na | 0 | na | na | na | 1 | na | na | na | na | na | na | na | na | na | na | na | na | na | na | na | na | 60 | 60 | 60 | 10 | 10 | 10 | 4.2 | 1.7241 | 4.8 | 1.9776 | 4.5 | 1.8506 | 1.65 | 1.81 | 1.71 | 1.18 | 5.68 | 40.79 | 43.22 | 41.65
DM3Ca | Dune Marsh | control | DM3 | 3 | a | 51 | 8.6.21 | 30.7376 | -81.4637 | n | na | na | na | na | na | na | na | na | na | na | na | na | na | na | 5 | na | na | na | na | na | na | na | na | na | na | na | na | na | na | 0 | 0 | 0 | 0 | 0.66 | 0.54 | 0.22 | 1.22 | 1.22 | 0.86 | 0.32 | 2.48 | 3 | 0 | 25 | 4 | na | na | na | 0.05 | 0.95 | 0 | 21 | 6 | 20 | 9 | 23 | na | na | na | na | na | na | na | na | na | na | 15.8 | 1.5 | 2.5 | 1 | 2.5 | 2.5 | na | na | na | na | na | na | na | na | na | na | 2 | 0 | na | na | na | na | 2.76 |  |  | na | na | na | na | na | na | na | 0 | na | na | na | 0 | na | na | na | na | na | na | na | 0 | na | na | na | 0 | na | na | na | 0 | na | na | na | na | na | na | na | na | na | na | na | na | na | na | na | na | 60 | 60 | 60 | 30 | 30 | 30 | 3.6 | 1.4724 | 6.6 | 2.7489 | 5.1 | 2.105 | 0.37 | 0.07 | 0.3 | 0.21 | 5.31 | 45.29 | 67.79 | 50.6
DM3Cb | Dune Marsh | control | DM3 | 3 | b | 51 | 8.6.21 | 30.7376 | -81.4637 | y | na | na | na | na | na | na | na | na | na | na | na | na | na | na | 6.5 | na | na | na | na | na | na | na | na | na | na | na | na | na | na | 0 | 0 | 0 | 0 | 0.71333 | 0.52 | 0.77 | 0.85 | 0.82333 | 0.7 | 0.9 | 0.87 | 2 | 0 | 35 | 4 | na | na | na | 0.5 | 0.5 | 0 | 23 | 20 | 29 | 34 | 16 | 27 | 25 | 27 | 25 | 24 | 21 | 34 | 28 | 22 | 6 | 24.0667 | 2 | 1.5 | 1 | 2.5 | 2 | 2.5 | 1.5 | 1 | 2 | 1.5 | 2 | 2 | 2 | 2 | 2 | 1.8333 | 10 | na | na | na | 2.3026 | 3.1808 | 2.153 | 8.6107 | na | na | na | na | na | na | na | 0 | na | na | na | 10 | na | na | na | na | na | na | na | 1 | na | na | na | 6 | na | na | na | 7 | na | na | na | na | na | na | na | na | na | na | na | na | na | na | na | na | 60 | 60 | 60 | 10 | 10 | 10 | 4 | 1.64 | 2.2 | 0.8921 | 3.1 | 1.264 | 1.22 | 0.36 | 0.91 | 0.63 | 3.73 | 46.27 | 36.27 | 42.69
DM3Cc | Dune Marsh | control | DM3 | 3 | c | 51 | 8.6.21 | 30.7376 | -81.4637 | n | na | na | na | na | na | na | na | na | na | na | na | na | na | na | 6.5 | na | na | na | na | na | na | na | na | na | na | na | na | na | na | 0 | 0 | 0 | 0 | 0.46333 | 0.16 | 0.6 | 0.63 | 0.70333 | 0.31 | 0.95 | 0.85 | 2 | 4 | 40 | 2 | na | na | na | 0.3 | 0.7 | 0 | 23 | 16 | 28 | 12 | 21 | 19 | 21 | 21 | 19 | 25 | 21 | 25 | 28 | 26 | 25 | 22 | 1.5 | 1.5 | 1 | 1.5 | 2 | 2 | 1 | 1.5 | 1 | 1.5 | 2 | 1 | 1.5 | 1.5 | 1.5 | 1.4667 | 6 | na | na | na | 1.7918 | 3.091 | 1.5816 | 4.8629 | na | na | na | na | na | na | na | 0 | na | na | na | 10 | na | na | na | na | na | na | na | 0 | na | na | na | 7 | na | na | na | 11 | na | na | na | na | na | na | na | na | na | na | na | na | na | na | na | na | 60 | 60 | 60 | 30 | 30 | 30 | 3.6 | 1.4724 | 5.2 | 2.1476 | 4.4 | 1.8084 | 1.33 | 1.75 | 1.45 | 1 | 5.4 | 45.72 | 76.22 | 53.96
DM3Cd | Dune Marsh | control | DM3 | 3 | d | 51 | 8.6.21 | 30.7376 | -81.4637 | n | na | na | na | na | na | na | na | na | na | na | na | na | na | na | 6 | na | na | na | na | na | na | na | na | na | na | na | na | na | na | 0 | 0 | 0 | 0 | 0.40667 | 0.56 | 0.34 | 0.32 | 0.78667 | 0.84 | 0.73 | 0.79 | na | 6 | 60 | 3 | na | na | na | 0.25 | 0.75 | 0 | 36 | 21 | 34 | 37 | 35 | 20 | 21 | 30 | 36 | 30 | 21 | 36 | 34 | 25 | 29 | 29.6667 | 2 | 2.5 | 2 | 2.5 | 1.5 | 1 | 2 | 1 | 1.5 | 1.5 | 1.5 | 2.5 | 2.5 | 1.5 | 1.5 | 1.8 | 5 | na | na | na | 1.6094 | 3.39 | 2.0363 | 7.6624 | na | na | na | na | na | na | na | 0 | na | na | na | 11 | na | na | na | na | na | na | na | 2 | na | na | na | 16 | na | na | na | 17 | na | na | na | na | na | na | na | na | na | na | na | na | na | na | na | na | 40 | 40 | 40 | 20 | 20 | 20 | 4.6 | 1.8929 | 6 | 2.49 | 5.3 | 2.1902 | 1.82 | 5.15 | 2.73 | 1.89 | 7.19 | 42.14 | 76.83 | 51.98
DM4Ca | Dune Marsh | control | DM4 | 4 | a | 51 | 8.6.21 | 30.7367 | -81.4656 | n | na | na | na | na | na | na | na | na | na | na | na | na | na | na | 6 | na | na | na | na | na | na | na | na | na | na | na | na | na | na | 0.12667 | 0 | 0.38 | 0 | 0.39333 | 0.33 | 0.6 | 0.25 | 0.51 | 0.47 | 0.71 | 0.35 | 1 | 16 | 55 | 8 | na | na | na | 1 | 0 | 0 | 54 | 50 | 49 | 48 | 44 | 54 | 56 | 57 | 50 | 54 | 44 | 48 | 43 | 50 | 51 | 50.1333 | 3 | 2 | 1.5 | 1 | 2.5 | 2.5 | 2 | 1.5 | 1 | 3.5 | 2 | 2.5 | 2 | 3 | 2 | 2.1333 | 11 | na | na | na | 2.3979 | 3.9147 | 3.6864 | 39.8994 | na | na | na | na | na | na | na | 0 | na | na | na | 2 | na | na | na | na | na | na | na | 1 | na | na | na | 6 | na | na | na | 5 | na | na | na | na | na | na | na | na | na | na | na | na | na | na | na | na | 60 | 60 | 60 | 10 | 10 | 10 | 16.8 | 7.4256 | 14.8 | 6.4676 | 15.8 | 6.9441 | 3.55 | 1.09 | 3.17 | 2.2 | 18 | 164.98 | 188.61 | 168.74
DM4Cb | Dune Marsh | control | DM4 | 4 | b | 51 | 8.6.21 | 30.7367 | -81.4656 | y | na | na | na | na | na | na | na | na | na | na | na | na | na | na | 6.75 | na | na | na | na | na | na | na | na | na | na | na | na | na | na | 0 | 0 | 0 | 0 | 0.66333 | 0.69 | 0.27 | 1.03 | 0.75333 | 0.89 | 0.33 | 1.04 | 0 | 10 | 70 | 8 | na | na | na | 1 | 0 | 0 | 44 | 46 | 53 | 36 | 47 | 39 | 28 | 58 | 45 | 45 | 56 | 48 | 32 | 44 | 39 | 44 | 2 | 1.5 | 2.5 | 1.5 | 2.5 | 2.5 | 2 | 2.5 | 2 | 1.5 | 2.5 | 2 | 2.5 | 2.5 | 2 | 2.1333 | 14 | na | na | na | 2.6391 | 3.7842 | 3.6121 | 37.0449 | na | na | na | na | na | na | na | 0 | na | na | na | 1 | na | na | na | na | na | na | na | 3 | na | na | na | 17 | na | na | na | 12 | na | na | na | na | na | na | na | na | na | na | na | na | na | na | na | na | 40 | 40 | 40 | 20 | 20 | 20 | 20.6 | 9.3009 | 16 | 7.04 | 18.3 | 8.1572 | 1.8 | 7.1 | 3.49 | 2.42 | 20.72 | 155.79 | 178.8 | 163.47
DM4Cc | Dune Marsh | control | DM4 | 4 | c | 51 | 8.6.21 | 30.7367 | -81.4656 | n | na | na | na | na | na | na | na | na | na | na | na | na | na | na | 6.75 | na | na | na | na | na | na | na | na | na | na | na | na | na | na | 0 | 0 | 0 | 0 | 0.37 | 0.27 | 0.52 | 0.32 | 0.48667 | 0.4 | 0.51 | 0.55 | 0 | 15 | 75 | 3 | na | na | na | 1 | 0 | 0 | 44 | 48 | 59 | 44 | 35 | 50 | 54 | 48 | 29 | 43 | 48 | 53 | 56 | 42 | 39 | 46.1333 | 3.5 | 3.5 | 2 | 4 | 2 | 2.5 | 1.5 | 3.5 | 2.5 | 3 | 2.5 | 2.5 | 4 | 2.5 | 2 | 2.7667 | 17 | na | na | na | 2.8332 | 3.8315 | 3.8556 | 47.2569 | na | na | na | na | na | na | na | 0 | na | na | na | 0 | na | na | na | na | na | na | na | 1 | na | na | na | 4 | na | na | na | 7 | na | na | na | na | na | na | na | na | na | na | na | na | na | na | na | na | 60 | 60 | 60 | 10 | 10 | 10 | 18.4 | 8.2064 | 15.4 | 6.7529 | 16.9 | 7.474 | 1.62 | 1.12 | 1.49 | 1.03 | 17.93 | 170.65 | 185.47 | 174.62
DM4Cd | Dune Marsh | control | DM4 | 4 | d | 51 | 8.6.21 | 30.7367 | -81.4656 | n | na | na | na | na | na | na | na | na | na | na | na | na | na | na | 7 | na | na | na | na | na | na | na | na | na | na | na | na | na | na | 0 | 0 | 0 | 0 | 0.30333 | 0.21 | 0.24 | 0.46 | 0.45 | 0.17 | 0.34 | 0.84 | 3 | 1 | 30 | 4 | na | na | na | 1 | 0 | 0 | 40 | 26 | 47 | 19 | 21 | 38 | 42 | 28 | 18 | 26 | 22 | 21 | 45 | 41 | 29 | 30.8667 | 3.5 | 2 | 1 | 4 | 2.5 | 3 | 2 | 2 | 2.5 | 2 | 3 | 1 | 1.5 | 2.5 | 3 | 2.3667 | 13 | na | na | na | 2.5649 | 3.4297 | 2.8498 | 17.2846 | na | na | na | na | na | na | na | 0 | na | na | na | 1 | na | na | na | na | na | na | na | 0 | na | na | na | 4 | na | na | na | 3 | na | na | na | na | na | na | na | na | na | na | na | na | na | na | na | na | 60 | 60 | 60 | 10 | 10 | 10 | 16.4 | 7.2324 | 14.6 | 6.3729 | 15.5 | 6.8006 | 1.35 | 3.5 | 2.09 | 1.44 | 16.94 | 153.48 | 124.52 | 143.25
RK1Ca | Raccoon Keys | control | RK1 | 1 | a | 51 | 7.6.21 | 30.7452 | -81.4737 | n | na | na | na | na | na | na | na | na | na | na | 32 | na | na | na | 5.5 | na | na | na | na | na | na | na | na | na | na | na | na | na | na | 0 | 0 | 0 | 0 | 0.49 | 0.66 | 0.45 | 0.36 | 1.06 | 0.71 | 1.39 | 1.08 | 2 | 25 | 30 | 7 | na | na | na | 0.33 | 0.66 | 0 | 28 | 9 | 26 | 24 | 24 | 26 | 32 | 34 | 23 | 30 | 11 | 31 | 12 | 27 | 20 | 23.8 | 1.5 | 2.5 | 2 | 2 | 2.5 | 2.5 | 2 | 1.5 | 2.5 | 2 | 2 | 1.5 | 2 | 2.5 | 1.5 | 2.0333 | 3 | na | na | na | 1.0986 | 3.1697 | 1.2052 | 3.3375 | na | na | na | na | na | na | na | 0 | na | na | na | 0 | na | na | na | na | na | na | na | 1 | na | na | na | 7 | na | na | na | 27 | na | na | na | na | na | na | na | na | na | na | na | na | na | na | na | na | 30 | 30 | 30 | 30 | 30 | 30 | 5.4 | 2.2329 | 4.8 | 1.9776 | 5.1 | 2.105 | 1.48 | 3.51 | 2.21 | 1.53 | 6.63 | 43.26 | 51.71 | 46.16
RK1Cb | Raccoon Keys | control | RK1 | 1 | b | 51 | 7.6.21 | 30.7452 | -81.4737 | y | na | na | na | na | na | na | na | na | na | na | 34 | na | na | na | 5.5 | na | na | na | na | na | na | na | na | na | na | na | na | na | na | 0 | 0 | 0 | 0 | 0.55333 | 0.43 | 0.59 | 0.64 | 0.98333 | 0.59 | 0.98 | 1.38 | 1 | 42 | 70 | 2 | na | na | na | 0.25 | 0.75 | 0 | 41 | 20 | 25 | 26 | 22 | 31 | 30 | 18 | 24 | 29 | 23 | 25 | 17 | 25 | 38 | 26.2667 | 1 | 3 | 2 | 2 | 1 | 1.5 | 2 | 3 | 1.5 | 2 | 3.5 | 2.5 | 2 | 2 | 1.5 | 2.0333 | 10 | na | na | na | 2.3026 | 3.2683 | 2.327 | 10.2475 | na | na | na | na | na | na | na | 0 | na | na | na | 1 | na | na | na | na | na | na | na | 3 | na | na | na | 16 | na | na | na | 27 | na | na | na | na | na | na | na | na | na | na | na | na | na | na | na | na | 60 | 60 | 60 | 10 | 10 | 10 | 7.8 | 3.2721 | 7.8 | 3.2721 | 7.8 | 3.2721 | 3.7 | 2.49 | 3.47 | 2.4 | 10.2 | 87.17 | 99.5 | 89.35
RK1Cc | Raccoon Keys | control | RK1 | 1 | c | 51 | 7.6.21 | 30.7452 | -81.4737 | n | na | na | na | na | na | na | na | na | na | na | 32 | na | na | na | 5.5 | na | na | na | na | na | na | na | na | na | na | na | na | na | na | 0 | 0 | 0 | 0 | 0.52333 | 0.59 | 0.28 | 0.7 | 0.78 | 0.58 | 0.51 | 1.25 | 3 | 1 | 15 | 0 | na | na | na | 0.95 | 0.05 | 0 | 23 | 10 | 25 | 25 | 21 | 15 | 8 | 27 | 30 | 19 | 19 | 35 | 23 | 15 | 12 | 20.4667 | 2 | 1.5 | 0.5 | 1 | 2.5 | 2 | 1 | 1.5 | 1.5 | 2 | 1.5 | 1 | 0.5 | 2 | 2.5 | 1.5333 | 10 | na | na | na | 2.3026 | 3.0188 | 1.8306 | 6.2378 | na | na | na | na | na | na | na | 0 | na | na | na | 1 | na | na | na | na | na | na | na | 1 | na | na | na | 5 | na | na | na | 19 | na | na | na | na | na | na | na | na | na | na | na | na | na | na | na | na | 60 | 60 | 60 | 10 | 10 | 10 | 3.8 | 1.5561 | 4.8 | 1.9776 | 4.3 | 1.7662 | 1.15 | 2.19 | 1.45 | 1 | 5.3 | 46.84 | 54.67 | 49.09
RK1Cd | Raccoon Keys | control | RK1 | 1 | d | 51 | 7.6.21 | 30.7452 | -81.4737 | n | na | na | na | na | na | na | na | na | na | na | 34 | na | na | na | 6 | na | na | na | na | na | na | na | na | na | na | na | na | na | na | 0 | 0 | 0 | 0 | 0.33 | 0.36 | 0.36 | 0.27 | 0.66 | 0.8 | 0.8 | 0.38 | 2 | 31 | 45 | 4 | na | na | na | 0.3 | 0.7 | 0 | 37 | 20 | 29 | 14 | 16 | 19 | 21 | 16 | 19 | 21 | 15 | 17 | 12 | 12 | 15 | 18.8667 | 2 | 1 | 2 | 2.5 | 2 | 1.5 | 2 | 1.5 | 2.5 | 2 | 2 | 2.5 | 1 | 3 | 2.5 | 2 | 2 | na | na | na | 0.69315 | 2.9374 | 0.43134 | 1.5393 | na | na | na | na | na | na | na | 0 | na | na | na | 1 | na | na | na | na | na | na | na | 2 | na | na | na | 17 | na | na | na | 42 | na | na | na | na | na | na | na | na | na | na | na | na | na | na | na | na | 60 | 60 | 60 | 10 | 10 | 10 | 5 | 2.0625 | 6.2 | 2.5761 | 5.6 | 2.3184 | 3.4 | 3.45 | 3.41 | 2.36 | 7.96 | 60.5 | 86.59 | 66.97
RK2Ca | Raccoon Keys | control | RK2 | 2 | a | 51 | 7.6.21 | 30.7446 | -81.4739 | n | na | na | na | na | na | na | na | na | na | na | 31 | na | na | na | 7 | na | na | na | na | na | na | na | na | na | na | na | na | na | na | 0 | 0 | 0 | 0 | 0.38333 | 0.58 | 0.24 | 0.33 | 1.1533 | 1.61 | 1.03 | 0.82 | 3 | 13 | 10 | 8 | na | na | na | 0.3 | 0.7 | 0 | 21 | 16 | 17 | 12 | 27 | 14 | 19 | 15 | 17 | 10 | 17 | 23 | 23 | 20 | 21 | 18.1333 | 1 | 2 | 1 | 3 | 1.5 | 2 | 1 | 1 | 2.5 | 2 | 2.5 | 1.5 | 1.5 | 3 | 1.5 | 1.8 | 3 | na | na | na | 1.0986 | 2.8978 | 0.66418 | 1.9429 | na | na | na | na | na | na | na | 0 | na | na | na | 0 | na | na | na | na | na | na | na | 0 | na | na | na | 0 | na | na | na | 12 | na | na | na | na | na | na | na | na | na | na | na | na | na | na | na | na | 40 | 40 | 40 | 20 | 20 | 20 | 3.2 | 1.3056 | 3.8 | 1.5561 | 3.5 | 1.4306 | 1.17 | 0.61 | 1.02 | 0.7 | 4.2 | 42.45 | 57.64 | 46.57
RK2Cb | Raccoon Keys | control | RK2 | 2 | b | 51 | 7.6.21 | 30.7446 | -81.4739 | y | na | na | na | na | na | na | na | na | na | na | 30 | na | na | na | 5 | na | na | na | na | na | na | na | na | na | na | na | na | na | na | 0 | 0 | 0 | 0 | 0.43 | 0.47 | 0.47 | 0.35 | 0.79333 | 0.8 | 0.77 | 0.81 | 3 | 1 | 15 | 2 | na | na | na | 0.75 | 0.25 | 0 | 26 | 18 | 8 | 5 | 12 | 12 | 17 | 18 | 16 | 20 | 15 | 20 | 16 | 14 | 18 | 15.6667 | 1.5 | 1 | 2 | 2.5 | 1.5 | 1.5 | 0.5 | 1.5 | 2 | 1 | 2 | 1.5 | 1.5 | 2 | 2.5 | 1.6333 | 23 | na | na | na | 3.1355 | 2.7515 | 1.9392 | 6.9533 | na | na | na | na | na | na | na | 0 | na | na | na | 1 | na | na | na | na | na | na | na | 0 | na | na | na | 0 | na | na | na | 0 | na | na | na | na | na | na | na | na | na | na | na | na | na | na | na | na | 40 | 40 | 40 | 20 | 20 | 20 | 3 | 1.2225 | 4.8 | 1.9776 | 3.9 | 1.598 | 0.61 | 0.49 | 0.58 | 0.4 | 4.3 | 40.67 | 61.9 | 45.1
RK2Cc | Raccoon Keys | control | RK2 | 2 | c | 51 | 7.6.21 | 30.7446 | -81.4739 | n | na | na | na | na | na | na | na | na | na | na | 32 | na | na | na | 6 | na | na | na | na | na | na | na | na | na | na | na | na | na | na | 0 | 0 | 0 | 0 | 0.32667 | 0.21 | 0.11 | 0.66 | 0.45667 | 0.38 | 0.17 | 0.82 | 1 | 49 | 60 | 3 | na | na | na | 0.1 | 0.9 | 0 | 25 | 17 | 6 | 26 | 23 | 12 | 25 | 12 | 10 | 18 | 12 | 9 | 27 | 17 | 14 | 16.8667 | 2 | 2.5 | 1.5 | 2 | 2 | 2.5 | 2 | 2 | 2.5 | 2.5 | 2 | 3 | 3 | 3.5 | 1 | 2.2667 | 0 | na | na | na | na | 2.8253 |  |  | na | na | na | na | na | na | na | 0 | na | na | na | 1 | na | na | na | na | na | na | na | 2 | na | na | na | 29 | na | na | na | 23 | na | na | na | na | na | na | na | na | na | na | na | na | na | na | na | na | 20 | 20 | 20 | 10 | 10 | 10 | 3.2 | 1.3056 | 4.4 | 1.8084 | 3.8 | 1.5561 | 1.01 | 0.51 | 0.89 | 0.62 | 4.42 | 41.89 | 54.84 | 44.9
RK2Cd | Raccoon Keys | control | RK2 | 2 | d | 51 | 7.6.21 | 30.7446 | -81.4739 | n | na | na | na | na | na | na | na | na | na | na | 30 | na | na | na | 6.75 | na | na | na | na | na | na | na | na | na | na | na | na | na | na | 0 | 0 | 0 | 0 | 0.77333 | 0.71 | 0.65 | 0.96 | 0.34667 | 0.34 | 0.3 | 0.4 | 4 | 0 | 1 | 1 | na | na | na | 0 | 1 | 0 | [15 empty] | na | na | na | na | na | na | na | na | na | na | na | na | na | na | na | na | na | 0 | na | na | na | na | na |  |  | na | na | na | na | na | na | na | 0 | na | na | na | 0 | na | na | na | na | na | na | na | 0 | na | na | na | 0 | na | na | na | 0 | na | na | na | na | na | na | na | na | na | na | na | na | na | na | na | na | 40 | 40 | 40 | 20 | 20 | 20 | 8.2 | 3.4481 | 7.6 | 3.1844 | 7.9 | 3.316 | 2.43 | 3.89 | 2.74 | 1.9 | 9.8 | 87.49 | 109.38 | 92.12 | bar: hei1 to hei15
RK3Ca | Raccoon Keys | control | RK3 | 3 | a | 51 | 7.6.21 | 30.7432 | -81.4746 | n | na | na | na | na | na | na | na | na | na | na | na | na | na | na | na | na | na | na | na | na | na | na | na | na | na | na | na | na | na | na | na | na | na | na | na | na | na | na | na | na | na | na | na | na | na | na | na | na | na | na | na | [15 empty] | na | na | na | na | na | na | na | na | na | na | na | na | na | na | na | na | na | na | na | na | na | na | na |  |  | na | na | na | na | na | na | na | na | na | na | na | na | na | na | na | na | na | na | na | na | na | na | na | na | na | na | na | na | na | na | na | na | na | na | na | na | na | na | na | na | na | na | na | na | bar: hei1 to hei15
RK3Cb | Raccoon Keys | control | RK3 | 3 | b | 51 | 7.6.21 | 30.7432 | -81.4746 | y | na | na | na | na | na | na | na | na | na | na | na | na | na | na | na | na | na | na | na | na | na | na | na | na | na | na | na | na | na | na | na | na | na | na | na | na | na | na | na | na | na | na | na | na | na | na | na | na | na | na | na | [15 empty] | na | na | na | na | na | na | na | na | na | na | na | na | na | na | na | na | na | na | na | na | na | na | na |  |  | na | na | na | na | na | na | na | na | na | na | na | na | na | na | na | na | na | na | na | na | na | na | na | na | na | na | na | na | na | na | na | na | na | na | na | na | na | na | na | na | na | na | na | na | bar: hei1 to hei15
RK3Cc | Raccoon Keys | control | RK3 | 3 | c | 51 | 7.6.21 | 30.7432 | -81.4746 | n | na | na | na | na | na | na | na | na | na | na | na | na | na | na | na | na | na | na | na | na | na | na | na | na | na | na | na | na | na | na | na | na | na | na | na | na | na | na | na | na | na | na | na | na | na | na | na | na | na | na | na | [15 empty] | na | na | na | na | na | na | na | na | na | na | na | na | na | na | na | na | na | na | na | na | na | na | na |  |  | na | na | na | na | na | na | na | na | na | na | na | na | na | na | na | na | na | na | na | na | na | na | na | na | na | na | na | na | na | na | na | na | na | na | na | na | na | na | na | na | na | na | na | na | bar: hei1 to hei15
RK3Cd | Raccoon Keys | control | RK3 | 3 | d | 51 | 7.6.21 | 30.7432 | -81.4746 | n | na | na | na | na | na | na | na | na | na | na | na | na | na | na | na | na | na | na | na | na | na | na | na | na | na | na | na | na | na | na | na | na | na | na | na | na | na | na | na | na | na | na | na | na | na | na | na | na | na | na | na | [15 empty] | na | na | na | na | na | na | na | na | na | na | na | na | na | na | na | na | na | na | na | na | na | na | na |  |  | na | na | na | na | na | na | na | na | na | na | na | na | na | na | na | na | na | na | na | na | na | na | na | na | na | na | na | na | na | na | na | na | na | na | na | na | na | na | na | na | na | na | na | na | bar: hei1 to hei15
RK4Ca | Raccoon Keys | control | RK4 | 4 | a | 51 | 7.6.21 | 30.7421 | -81.4767 | n | na | na | na | na | na | na | na | na | na | na | na | na | na | na | 7 | na | na | na | na | na | na | na | na | na | na | na | na | na | na | 0 | 0 | 0 | 0 | 0.13667 | 0.16 | 0.16 | 0.09 | 0.27333 | 0.33 | 0.24 | 0.25 | 1 | 0 | 40 | 0 | na | na | na | 1 | 0 | 0 | 18 | 19 | 14 | 22 | 19 | 18 | 16 | 17 | 18 | 16 | 15 | 22 | 19 | 18 | 14 | 17.6667 | 1 | 1 | 2 | 1 | 2 | 2 | 1 | 1.5 | 1 | 2 | 1 | 1 | 1.5 | 1 | 0.5 | 1.3 | 49 | na | na | na | 3.8918 | 2.8717 | 2.7597 | 15.7955 | na | na | na | na | na | na | na | 0 | na | na | na | 3 | na | na | na | na | na | na | na | 0 | na | na | na | 0 | na | na | na | 0 | na | na | na | na | na | na | na | na | na | na | na | na | na | na | na | na | 40 | 40 | 40 | 20 | 20 | 20 | 6.4 | 2.6624 | 6.8 | 2.8356 | 6.6 | 2.7489 | 5.49 | 6 | 5.63 | 3.89 | 10.49 | 74.19 | 79.71 | 75.67
RK4Cb | Raccoon Keys | control | RK4 | 4 | b | 51 | 7.6.21 | 30.7421 | -81.4767 | y | na | na | na | na | na | na | na | na | na | na | na | na | na | na | 7 | na | na | na | na | na | na | na | na | na | na | na | na | na | na | 0 | 0 | 0 | 0 | 0.17333 | 0.15 | 0.15 | 0.22 | 0.29667 | 0.28 | 0.28 | 0.33 | 1 | 0 | 30 | 0 | na | na | na | 0.9 | 0.1 | 0 | 12 | 13 | 11 | 14 | 10 | 12 | 11 | 9 | 17 | 11 | 9 | 15 | 7 | 25 | 9 | 12.3333 | 1 | 1 | 0.5 | 1.5 | 1 | 1 | 1.5 | 1.5 | 0.5 | 2 | 1.5 | 1 | 1 | 1.5 | 2 | 1.2333 | 36 | na | na | na | 3.5835 | 2.5123 | 1.8077 | 6.0964 | na | na | na | na | na | na | na | 0 | na | na | na | 4 | na | na | na | na | na | na | na | 1 | na | na | na | 0 | na | na | na | 13 | na | na | na | na | na | na | na | na | na | na | na | na | na | na | na | na | 30 | 30 | 30 | 30 | 30 | 30 | 5.4 | 2.2329 | 7.4 | 3.0969 | 6.4 | 2.6624 | 1.49 | 1.45 | 1.48 | 1.02 | 7.42 | 50.82 | 70.95 | 55.82
RK4Cc | Raccoon Keys | control | RK4 | 4 | c | 51 | 7.6.21 | 30.7421 | -81.4767 | n | na | na | na | na | na | na | na | na | na | na | na | na | na | na | 5.5 | na | na | na | na | na | na | na | na | na | na | na | na | na | na | 0 | 0 | 0 | 0 | 0.16667 | 0.14 | 0.18 | 0.18 | 0.37667 | 0.28 | 0.38 | 0.47 | 1 | 0 | 25 | 1 | na | na | na | 0.85 | 0.15 | 0 | 7 | 23 | 13 | 8 | 11 | 13 | 12 | 11 | 11 | 14 | 15 | 9 | 17 | 15 | 8 | 12.4667 | 1.5 | 1 | 1 | 0.5 | 1 | 1 | 1.5 | 2 | 0.5 | 1 | 1.5 | 1.5 | 1.5 | 1 | 1 | 1.1667 | 39 | na | na | na | 3.6636 | 2.5231 | 1.8906 | 6.6235 | na | na | na | na | na | na | na | 0 | na | na | na | 0 | na | na | na | na | na | na | na | 0 | na | na | na | 4 | na | na | na | 14 | na | na | na | na | na | na | na | na | na | na | na | na | na | na | na | na | 60 | 60 | 60 | 30 | 30 | 30 | 4.8 | 1.9776 | 11.2 | 4.7936 | 8 | 3.36 | 1.98 | 8.46 | 3.39 | 2.35 | 10.35 | 46.3 | 91.5 | 56.94
RK4Cd | Raccoon Keys | control | RK4 | 4 | d | 51 | 7.6.21 | 30.7421 | -81.4767 | n | na | na | na | na | na | na | na | na | na | na | na | na | na | na | 7 | na | na | na | na | na | na | na | na | na | na | na | na | na | na | 0 | 0 | 0 | 0 | 0.17 | 0.2 | 0.16 | 0.15 | 0.31 | 0.32 | 0.29 | 0.32 | 2 | 0 | 45 | 0 | na | na | na | 0.6 | 0.4 | 0 | 19 | 16 | 19 | 21 | 16 | 16 | 20 | 23 | 16 | 18 | 13 | 22 | 21 | 13 | 23 | 18.4 | 2 | 1 | 1.5 | 1.5 | 1.5 | 2 | 1 | 2 | 2 | 2 | 2 | 2 | 2 | 1.5 | 1 | 1.6667 | 16 | na | na | na | 2.7726 | 2.9124 | 1.9802 | 7.244 | na | na | na | na | na | na | na | 0 | na | na | na | 1 | na | na | na | na | na | na | na | 0 | na | na | na | 5 | na | na | na | 18 | na | na | na | na | na | na | na | na | na | na | na | na | na | na | na | na | 20 | 20 | 20 | 10 | 10 | 10 | 3.8 | 1.5561 | 6.6 | 2.7489 | 5.2 | 2.1476 | 2.22 | 1.75 | 2.11 | 1.46 | 6.66 | 37.76 | 51.64 | 25.21
DM1Ea | Dune Marsh | experimental | DM1 | 1 | a | 51 | 8.6.21 | 30.7394 | -81.4659 | n | na | na | na | na | na | na | na | na | na | na | na | na | na | na | 6.5 | na | na | na | na | na | na | na | na | na | na | na | na | na | na | 0 | 0 | 0 | 0 | 1.0067 | 0.97 | 0.56 | 1.49 | 1.3467 | 1.96 | 1.47 | 0.61 | 0 | 23 | 75 | 8 | na | na | na | 1 | 0 | 0 | 44 | 47 | 34 | 32 | 32 | 47 | 43 | 45 | 49 | 45 | 45 | 40 | 41 | 50 | 47 | 42.7333 | 1.5 | 1 | 3 | 1.5 | 1.5 | 1 | 1.5 | 3 | 2.5 | 2.5 | 1 | 2.5 | 2 | 1.5 | 2 | 1.8667 | 19 | na | na | na | 2.9444 | 3.755 | 3.7888 | 44.2029 | na | na | na | na | na | na | na | 0 | na | na | na | 11 | na | na | na | na | na | na | na | 1 | na | na | na | 17 | na | na | na | 24 | na | na | na | na | na | na | na | na | na | na | na | na | na | na | na | na | 10 | 10 | 10 | 30 | 30 | 30 | 6.2 | 2.5761 | 6.8 | 2.8356 | 6.5 | 2.7056 | 6.96 | 1.7 | 5.76 | 3.98 | 10.48 | 60.2 | 52.84 | 58.6
DM1Eb | Dune Marsh | experimental | DM1 | 1 | b | 51 | 8.6.21 | 30.7394 | -81.4659 | y | na | na | na | na | na | na | na | na | na | na | na | na | na | na | 7 | na | na | na | na | na | na | na | na | na | na | na | na | na | na | 0.04 | 0 | 0.12 | 0 | 0.23667 | 0.44 | 0.08 | 0.19 | 0.77 | 1.62 | 0.15 | 0.54 | 1 | 12 | 55 | 5 | na | na | na | 1 | 0 | 0 | 46 | 38 | 41 | 46 | 44 | 33 | 48 | 40 | 37 | 39 | 35 | 41 | 41 | 40 | 48 | 41.1333 | 4 | 2.5 | 1.5 | 1 | 2.5 | 2 | 2.5 | 1.5 | 2 | 2 | 2 | 2 | 1.5 | 1.5 | 2 | 2.0333 | 15 | na | na | na | 2.7081 | 3.7168 | 3.5311 | 34.1626 | na | na | na | na | na | na | na | 0 | na | na | na | 8 | na | na | na | na | na | na | na | 2 | na | na | na | 3 | na | na | na | 29 | na | na | na | na | na | na | na | na | na | na | na | na | na | na | na | na | 40 | 40 | 40 | 20 | 20 | 20 | 4.6 | 1.8929 | 4 | 1.64 | 4.3 | 1.7662 | 8.77 | 4.59 | 7.92 | 5.48 | 9.78 | 51.74 | 50 | 51.4
DM1Ec | Dune Marsh | experimental | DM1 | 1 | c | 51 | 8.6.21 | 30.7394 | -81.4659 | n | na | na | na | na | na | na | na | na | na | na | na | na | na | na | 6.25 | na | na | na | na | na | na | na | na | na | na | na | na | na | na | 0.11333 | 0 | 0.23 | 0.11 | 0.38667 | 0.27 | 0.6 | 0.29 | 0.73 | 0.61 | 0.63 | 0.95 | 0 | 24 | 70 | 5 | na | na | na | 0.8 | 0.2 | 0 | 42 | 47 | 38 | 41 | 44 | 37 | 44 | 42 | 53 | 37 | 43 | 46 | 46 | 49 | 33 | 42.8 | 2.5 | 1.5 | 2.5 | 2.5 | 1.5 | 1.5 | 1.5 | 2 | 3 | 1.5 | 2 | 1.5 | 1.5 | 3 | 2.5 | 2.0333 | 20 | na | na | na | 2.9957 | 3.7565 | 3.8313 | 46.1237 | na | na | na | na | na | na | na | 0 | na | na | na | 7 | na | na | na | na | na | na | na | 3 | na | na | na | 8 | na | na | na | 14 | na | na | na | na | na | na | na | na | na | na | na | na | na | na | na | na | 40 | 40 | 40 | 20 | 20 | 20 | 4.4 | 1.8084 | 3.2 | 1.3056 | 3.8 | 1.5561 | 8 | 5.84 | 7.48 | 5.18 | 8.98 | 48.9 | 58.88 | 51.21
DM1Ed | Dune Marsh | experimental | DM1 | 1 | d | 51 | 8.6.21 | 30.7394 | -81.4659 | n | na | na | na | na | na | na | na | na | na | na | na | na | na | na | 7 | na | na | na | na | na | na | na | na | na | na | na | na | na | na | 0.04 | 0.12 | 0 | 0 | 0.29 | 0.21 | 0.38 | 0.28 | 0.55333 | 0.2 | 1.01 | 0.45 | 1 | 0 | 50 | 4 | na | na | na | 0.8 | 0.2 | 0 | 33 | 30 | 38 | 42 | 31 | 38 | 32 | 34 | 39 | 34 | 46 | 31 | 44 | 27 | 36 | 35.6667 | 1.5 | 1.5 | 1 | 2 | 1.5 | 2 | 3 | 1 | 3 | 1.5 | 2 | 1.5 | 1.5 | 3.5 | 2 | 1.9 | 25 | na | na | na | 3.2189 | 3.5742 | 3.6401 | 38.0969 | na | na | na | na | na | na | na | 0 | na | na | na | 26 | na | na | na | na | na | na | na | 0 | na | na | na | 1 | na | na | na | 11 | na | na | na | na | na | na | na | na | na | na | na | na | na | na | na | na | 20 | 20 | 20 | 10 | 10 | 10 | 4 | 1.64 | 3.8 | 1.5561 | 3.9 | 1.598 | 1.34 | 2.16 | 1.55 | 1.07 | 4.97 | 55.42 | 59.58 | 56.53
DM2Ea | Dune Marsh | experimental | DM2 | 2 | a | 51 | 8.6.21 | 30.7387 | -81.4662 | n | na | na | na | na | na | na | na | na | na | na | na | na | na | na | 7 | na | na | na | na | na | na | na | na | na | na | na | na | na | na | 0 | 0 | 0 | 0 | 0.28667 | 0.17 | 0.32 | 0.37 | 0.49333 | 0.33 | 0.57 | 0.58 | 1 | 0 | 65 | 2 | na | na | na | 1 | 0 | 0 | 38 | 46 | 34 | 41 | 40 | 43 | 49 | 33 | 40 | 39 | 34 | 39 | 38 | 42 | 36 | 39.4667 | 2.5 | 2 | 2 | 1 | 3.5 | 2.5 | 1.5 | 1.5 | 2 | 3 | 2 | 1.5 | 2 | 3 | 2.5 | 2.1667 | 20 | na | na | na | 2.9957 | 3.6755 | 3.67 | 39.2522 | na | na | na | na | na | na | na | 0 | na | na | na | 27 | na | na | na | na | na | na | na | 3 | na | na | na | 1 | na | na | na | 7 | na | na | na | na | na | na | na | na | na | na | na | na | na | na | na | na | 10 | 10 | 10 | 30 | 30 | 30 | 3.4 | 1.3889 | 3.6 | 1.4724 | 3.5 | 1.4306 | 1.55 | 2.6 | 1.87 | 1.29 | 4.79 | 43.31 | 53.3 | 46.34
DM2Eb | Dune Marsh | experimental | DM2 | 2 | b | 51 | 8.6.21 | 30.7387 | -81.4662 | y | na | na | na | na | na | na | na | na | na | na | na | na | na | na | 6.5 | na | na | na | na | na | na | na | na | na | na | na | na | na | na | 0 | 0 | 0 | 0 | 0.35 | 0.34 | 0.38 | 0.33 | 0.56333 | 0.53 | 0.65 | 0.51 | 1 | 8 | 60 | 2 | na | na | na | 1 | 0 | 0 | 42 | 41 | 39 | 40 | 41 | 46 | 37 | 48 | 47 | 43 | 43 | 46 | 37 | 49 | 36 | 42.3333 | 2.5 | 2 | 1 | 2 | 2 | 2 | 1.5 | 1.5 | 2 | 3.5 | 2.5 | 2.5 | 2.5 | 2 | 2 | 2.1 | 18 | na | na | na | 2.8904 | 3.7456 | 3.7285 | 41.6172 | na | na | na | na | na | na | na | 0 | na | na | na | 25 | na | na | na | na | na | na | na | 2 | na | na | na | 5 | na | na | na | 5 | na | na | na | na | na | na | na | na | na | na | na | na | na | na | na | na | 30 | 30 | 30 | 30 | 30 | 30 | 2.4 | 0.9744 | 4.2 | 1.7241 | 3.3 | 1.3472 | 2.42 | 3.96 | 2.87 | 1.99 | 5.29 | 38.05 | 52.41 | 42.3
DM2Ec | Dune Marsh | experimental | DM2 | 2 | c | 51 | 8.6.21 | 30.7387 | -81.4662 | n | na | na | na | na | na | na | na | na | na | na | na | na | na | na | 6.5 | na | na | na | na | na | na | na | na | na | na | na | na | na | na | 0 | 0 | 0 | 0 | 0.34667 | 0.39 | 0.24 | 0.41 | 0.43333 | 0.48 | 0.33 | 0.49 | 3 | 0 | 35 | 4 | na | na | na | 0.98 | 0.02 | 0 | 38 | 33 | 26 | 36 | 27 | 36 | 34 | 34 | 28 | 32 | 30 | 38 | 39 | 36 | 29 | 33.0667 | 2 | 1.5 | 1.5 | 2 | 2 | 2 | 1.5 | 2 | 2 | 2.5 | 2 | 2 | 2.5 | 2 | 1.5 | 1.9333 | 17 | na | na | na | 2.8332 | 3.4985 | 3.193 | 24.3624 | na | na | na | na | na | na | na | 0 | na | na | na | 22 | na | na | na | na | na | na | na | 4 | na | na | na | 1 | na | na | na | 1 | na | na | na | na | na | na | na | na | na | na | na | na | na | na | na | na | 60 | 60 | 60 | 30 | 30 | 30 | 2.8 | 1.1396 | 3.4 | 1.3889 | 3.1 | 1.264 | 0.55 | 1.87 | 0.87 | 0.6 | 3.7 | 35.84 | 49.82 | 39.3
DM2Ed | Dune Marsh | experimental | DM2 | 2 | d | 51 | 8.6.21 | 30.7387 | -81.4662 | n | na | na | na | na | na | na | na | na | na | na | na | na | na | na | 6.5 | na | na | na | na | na | na | na | na | na | na | na | na | na | na | 0 | 0 | 0 | 0 | 0.43333 | 0.28 | 0.47 | 0.55 | 0.55667 | 0.33 | 0.55 | 0.79 | 3 | 9 | 30 | 2 | na | na | na | 1 | 0 | 0 | 26 | 34 | 42 | 24 | 38 | 38 | 37 | 44 | 42 | 40 | 41 | 43 | 33 | 42 | 44 | 37.8667 | 3 | 1 | 2 | 2 | 3 | 2 | 2.5 | 2.5 | 1.5 | 3 | 1.5 | 2.5 | 1.5 | 2.5 | 1.5 | 2.1333 | 14 | na | na | na | 2.6391 | 3.6341 | 3.3135 | 27.4799 | na | na | na | na | na | na | na | 0 | na | na | na | 16 | na | na | na | na | na | na | na | 1 | na | na | na | 4 | na | na | na | 8 | na | na | na | na | na | na | na | na | na | na | na | na | na | na | na | na | 30 | 30 | 30 | 30 | 30 | 30 | 4 | 1.64 | 5.8 | 2.4041 | 4.9 | 2.02 | 1.71 | 2.64 | 1.97 | 1.36 | 6.26 | 31.14 | 54.78 | 37.79
DM3Ea | Dune Marsh | experimental | DM3 | 3 | a | 51 | 8.6.21 | 30.7376 | -81.4658 | n | na | na | na | na | na | na | na | na | na | na | na | na | na | na | 7 | na | na | na | na | na | na | na | na | na | na | na | na | na | na | 0.06 | 0 | 0 | 0.18 | 0.32333 | 0.24 | 0.23 | 0.5 | 0.37 | 0.4 | 0.34 | 0.37 | 0 | 2 | 18 | 2 | na | na | na | 1 | 0 | 0 | 29 | 40 | 44 | 28 | 39 | 30 | 42 | 24 | 41 | 40 | 34 | 45 | 26 | 33 | 36 | 35.4 | 3 | 2 | 2.5 | 2 | 2.5 | 1.5 | 2 | 2 | 2 | 4 | 1.5 | 2.5 | 1.5 | 2 | 2 | 2.2 | 10 | na | na | na | 2.3026 | 3.5667 | 2.9208 | 18.5553 | na | na | na | na | na | na | na | 0 | na | na | na | 36 | na | na | na | na | na | na | na | 2 | na | na | na | 0 | na | na | na | 5 | na | na | na | na | na | na | na | na | na | na | na | na | na | na | na | na | 30 | 30 | 30 | 30 | 30 | 30 | 3.6 | 1.4724 | 4.2 | 1.7241 | 3.9 | 1.598 | 2.37 | 2.98 | 2.58 | 1.79 | 5.69 | 45.03 | 60 | 50.32
DM3Eb | Dune Marsh | experimental | DM3 | 3 | b | 51 | 8.6.21 | 30.7376 | -81.4658 | y | na | na | na | na | na | na | na | na | na | na | na | na | na | na | 7 | na | na | na | na | na | na | na | na | na | na | na | na | na | na | 0 | 0 | 0 | 0 | 1.17 | 0.6 | 2.58 | 0.33 | 1.33 | 1.18 | 2.07 | 0.74 | 0 | 80 | 70 | 70 | na | na | na | 1 | 0 | 0 | 51 | 43 | 55 | 34 | 30 | 34 | 43 | 39 | 48 | 39 | 40 | 50 | 32 | 50 | 47 | 42.3333 | 4 | 3 | 2 | 2.5 | 2.5 | 2 | 2.5 | 2 | 1.5 | 2 | 2.5 | 2.5 | 2.5 | 3 | 2.5 | 2.4667 | 18 | na | na | na | 2.8904 | 3.7456 | 3.7285 | 41.6172 | na | na | na | na | na | na | na | 0 | na | na | na | 10 | na | na | na | na | na | na | na | 5 | na | na | na | 17 | na | na | na | 64 | na | na | na | na | na | na | na | na | na | na | na | na | na | na | na | na | 30 | 30 | 30 | 30 | 30 | 30 | 2.6 | 1.0569 | 5.4 | 2.2329 | 4 | 1.64 | 4.59 | 12.17 | 6.36 | 4.4 | 8.4 | 48.65 | 70.5 | 53.84
DM3Ec | Dune Marsh | experimental | DM3 | 3 | c | 51 | 8.6.21 | 30.7376 | -81.4658 | n | na | na | na | na | na | na | na | na | na | na | na | na | na | na | 5.75 | na | na | na | na | na | na | na | na | na | na | na | na | na | na | 0 | 0 | 0 | 0 | 0.47 | 0.42 | 0.63 | 0.36 | 0.58 | 0.73 | 0.2 | 0.81 | 2 | 33 | 45 | 6 | na | na | na | 1 | 0 | 0 | 48 | 42 | 41 | 23 | 49 | 40 | 40 | 35 | 39 | 50 | 47 | 34 | 20 | 45 | 18 | 38.0667 | 3 | 2 | 2.5 | 2 | 2 | 1.5 | 2.5 | 2.5 | 1 | 2 | 2 | 2 | 1.5 | 2.5 | 3 | 2.1333 | 16 | na | na | na | 2.7726 | 3.6393 | 3.4266 | 30.7717 | na | na | na | na | na | na | na | 0 | na | na | na | 10 | na | na | na | na | na | na | na | 2 | na | na | na | 27 | na | na | na | 68 | na | na | na | na | na | na | na | na | na | na | na | na | na | na | na | na | 30 | 30 | 30 | 30 | 30 | 30 | 3.4 | 1.3889 | 3.6 | 1.4724 | 3.5 | 1.4306 | 1.58 | 6.88 | 3.32 | 2.3 | 5.8 | 37.91 | 48.54 | 41.53
DM3Ed | Dune Marsh | experimental | DM3 | 3 | d | 51 | 8.6.21 | 30.7376 | -81.4658 | n | na | na | na | na | na | na | na | na | na | na | na | na | na | na | 6 | na | na | na | na | na | na | na | na | na | na | na | na | na | na | 0 | 0 | 0 | 0 | 0.38 | 0.61 | 0.28 | 0.25 | 0.43333 | 0.52 | 0.43 | 0.35 | 4 | 0 | 5 | 5 | na | na | na | 1 | 0 | 0 | 25 | 19 | 16 | 23 | 26 | 26 | 12 | 18 | 26 | 30 | 33 | 25 | 22 | 30 | 23 | 23.6 | 2.5 | 2 | 1.5 | 1.5 | 1.5 | 2.5 | 1.5 | 2 | 2 | 2 | 1 | 1 | 2 | 1 | 1 | 1.6667 | 4 | na | na | na | 1.3863 | 3.1612 | 1.4096 | 4.0943 | na | na | na | na | na | na | na | 0 | na | na | na | 14 | na | na | na | na | na | na | na | 0 | na | na | na | 2 | na | na | na | 4 | na | na | na | na | na | na | na | na | na | na | na | na | na | na | na | na | 10 | 10 | 10 | 30 | 30 | 30 | 2.6 | 1.0569 | 2.2 | 0.8921 | 2.4 | 0.9744 | 0.88 | 1.13 | 0.96 | 0.67 | 3.07 | 37.19 | 41.14 | 38.48
DM4Ea | Dune Marsh | experimental | DM4 | 4 | a | 51 | 8.6.21 | 30.7366 | -81.4656 | n | na | na | na | na | na | na | na | na | na | na | na | na | na | na | 6 | na | na | na | na | na | na | na | na | na | na | na | na | na | na | 0 | 0 | 0 | 0 | 0.56333 | 0.27 | 0.33 | 1.09 | 0.65667 | 0.53 | 0.48 | 0.96 | 0 | 7 | 62 | 15 | na | na | na | 1 | 0 | 0 | 53 | 36 | 53 | 41 | 39 | 37 | 49 | 48 | 43 | 42 | 36 | 50 | 46 | 36 | 35 | 42.9333 | 3.5 | 1.5 | 1.5 | 4 | 0.5 | 3 | 4 | 2 | 3 | 1 | 2 | 2 | 2 | 2 | 1.5 | 2.2333 | 17 | na | na | na | 2.8332 | 3.7596 | 3.7126 | 40.959 | na | na | na | na | na | na | na | 0 | na | na | na | 0 | na | na | na | na | na | na | na | 0 | na | na | na | 0 | na | na | na | 4 | na | na | na | na | na | na | na | na | na | na | na | na | na | na | na | na | 10 | 10 | 10 | 30 | 30 | 30 | 18.2 | 8.1081 | 13.2 | 5.7156 | 15.7 | 6.8962 | 1.66 | 3.32 | 2.15 | 1.49 | 17.19 | 156.92 | 152.9 | 155.74
DM4Eb | Dune Marsh | experimental | DM4 | 4 | b | 51 | 8.6.21 | 30.7366 | -81.4656 | y | na | na | na | na | na | na | na | na | na | na | na | na | na | na | 6.5 | na | na | na | na | na | na | na | na | na | na | na | na | na | na | 0 | 0 | 0 | 0 | 0.19 | 0.19 | 0.19 | 0.19 | 0.26667 | 0.31 | 0.23 | 0.26 | 1 | 0 | 45 | 15 | na | na | na | 1 | 0 | 0 | 50 | 15 | 48 | 47 | 44 | 44 | 36 | 52 | 41 | 39 | 27 | 42 | 40 | 40 | 46 | 40.7333 | 2 | 2.5 | 2 | 2.5 | 1.5 | 1.5 | 1.5 | 2 | 2 | 2 | 1.5 | 1 | 2 | 2.5 | 1.5 | 1.8667 | 15 | na | na | na | 2.7081 | 3.707 | 3.5117 | 33.5048 | na | na | na | na | na | na | na | 0 | na | na | na | 0 | na | na | na | na | na | na | na | 0 | na | na | na | 1 | na | na | na | 0 | na | na | na | na | na | na | na | na | na | na | na | na | na | na | na | na | 30 | 30 | 30 | 30 | 30 | 30 | 17.6 | 7.8144 | 17.6 | 7.8144 | 17.6 | 7.8144 | 5.22 | 4.25 | 5.02 | 3.47 | 21.07 | 142.15 | 177.24 | 149.3
DM4Ec | Dune Marsh | experimental | DM4 | 4 | c | 51 | 8.6.21 | 30.7366 | -81.4656 | n | na | na | na | na | na | na | na | na | na | na | na | na | na | na | 5.5 | na | na | na | na | na | na | na | na | na | na | na | na | na | na | 0 | 0 | 0 | 0 | 0.17333 | 0.25 | 0.13 | 0.14 | 0.31333 | 0.35 | 0.28 | 0.31 | 0 | 2 | 55 | 15 | na | na | na | 1 | 0 | 0 | 39 | 43 | 36 | 46 | 34 | 43 | 36 | 39 | 45 | 57 | 55 | 57 | 40 | 42 | 45 | 43.8 | 3.5 | 2.5 | 3 | 2 | 2 | 3 | 1.5 | 1.5 | 3 | 1.5 | 3 | 2 | 2 | 2.5 | 2 | 2.3333 | 11 | na | na | na | 2.3979 | 3.7796 | 3.4177 | 30.498 | na | na | na | na | na | na | na | 0 | na | na | na | 2 | na | na | na | na | na | na | na | 0 | na | na | na | 3 | na | na | na | 2 | na | na | na | na | na | na | na | na | na | na | na | na | na | na | na | na | 10 | 10 | 10 | 30 | 30 | 30 | 15.6 | 6.8484 | 11.8 | 5.0681 | 13.7 | 5.9492 | 1.64 | 4.11 | 2.6 | 1.8 | 15.5 | 131.39 | 132.25 | 131.73
DM4Ed | Dune Marsh | experimental | DM4 | 4 | d | 51 | 8.6.21 | 30.7366 | -81.4656 | n | na | na | na | na | na | na | na | na | na | na | na | na | na | na | 6.25 | na | na | na | na | na | na | na | na | na | na | na | na | na | na | 0 | 0 | 0 | 0 | 0.34 | 0.46 | 0.35 | 0.21 | 0.38 | 0.47 | 0.39 | 0.28 | 0 | 0 | 65 | 10 | na | na | na | 1 | 0 | 0 | 45 | 50 | 37 | 23 | 41 | 43 | 53 | 41 | 47 | 45 | 48 | 42 | 40 | 45 | 34 | 42.2667 | 2 | 1.5 | 1.5 | 1.5 | 1.5 | 1.5 | 2 | 2.5 | 1.5 | 2.5 | 1 | 1 | 2 | 2 | 1 | 1.6667 | 8 | na | na | na | 2.0794 | 3.744 | 3.1019 | 22.2409 | na | na | na | na | na | na | na | 0 | na | na | na | 0 | na | na | na | na | na | na | na | 0 | na | na | na | 2 | na | na | na | 0 | na | na | na | na | na | na | na | na | na | na | na | na | na | na | na | na | 60 | 60 | 60 | 10 | 10 | 10 | 16.6 | 7.3289 | 14.8 | 6.4676 | 15.7 | 6.8962 | 2.31 | 18.74 | 5.33 | 3.69 | 19.39 | 114.4 | 161.88 | 124.1
RK1Ea | Raccoon Keys | experimental | RK1 | 1 | a | 51 | 7.6.21 | 30.7453 | -81.4737 | n | na | na | na | na | na | na | na | na | na | na | 30 | na | na | na | 6.25 | na | na | na | na | na | na | na | na | na | na | na | na | na | na | 0 | 0 | 0 | 0 | 0.46333 | 0.28 | 0.66 | 0.45 | 0.81 | 0.61 | 1.08 | 0.74 | 3 | 39 | 40 | 2 | na | na | na | 0.7 | 0.3 | 0 | 22 | 22 | 24 | 20 | 17 | 17 | 17 | 18 | 22 | 22 | 20 | 16 | 18 | 19 | 22 | 19.7333 | 2 | 2 | 2 | 2 | 2 | 3 | 1.5 | 2.5 | 1 | 2 | 1.5 | 2.5 | 2.5 | 1 | 2.5 | 2 | 22 | na | na | na | 3.091 | 2.9823 | 2.3642 | 10.6355 | na | na | na | na | na | na | na | 0 | na | na | na | 1 | na | na | na | na | na | na | na | 2 | na | na | na | 5 | na | na | na | 8 | na | na | na | na | na | na | na | na | na | na | na | evidence of grazing - droppings and trampling | na | na | na | na | 30 | 30 | 30 | 30 | 30 | 30 | 6 | 2.49 | 10.8 | 4.6116 | 8.4 | 3.5364 | 6.41 | 16.87 | 8.25 | 5.71 | 14.11 | 65.03 | 128.39 | 76.68
RK1Eb | Raccoon Keys | experimental | RK1 | 1 | b | 51 | 7.6.21 | 30.7453 | -81.4737 | y | na | na | na | na | na | na | na | na | na | na | 32 | na | na | na | 6.5 | na | na | na | na | na | na | na | na | na | na | na | na | na | na | 0.05 | 0 | 0.15 | 0 | 0.29 | 0.19 | 0.29 | 0.39 | 0.55 | 0.44 | 0.66 | 0.55 | 1 | 28 | 60 | 3 | na | na | na | 0.45 | 0.55 | 0 | 24 | 22 | 22 | 30 | 24 | 30 | 24 | 20 | 23 | 17 | 19 | 15 | 27 | 18 | 19 | 22.2667 | 2.5 | 2 | 2 | 3 | 3 | 2.5 | 2 | 2.5 | 1 | 1.5 | 1 | 1 | 1 | 2 | 3 | 2 | 15 | na | na | na | 2.7081 | 3.1031 | 2.3101 | 10.075 | na | na | na | na | na | na | na | 0 | na | na | na | 0 | na | na | na | na | na | na | na | 3 | na | na | na | 15 | na | na | na | 11 | na | na | na | na | na | na | na | na | na | na | na | evidence of grazing - droppings and trampling | na | na | na | na | 30 | 30 | 30 | 50 | 50 | 50 | 5.6 | 2.3184 | 8.8 | 3.7136 | 7.2 | 3.0096 | 5.44 | 3.48 | 5 | 3.46 | 10.66 | 55.53 | 86.43 | 62.18
RK1Ec | Raccoon Keys | experimental | RK1 | 1 | c | 51 | 7.6.21 | 30.7453 | -81.4737 | n | na | na | na | na | na | na | na | na | na | na | 30 | na | na | na | 6.25 | na | na | na | na | na | na | na | na | na | na | na | na | na | na | 0 | 0 | 0 | 0 | 0.45333 | 0.54 | 0.42 | 0.4 | 0.91 | 1.03 | 0.79 | 0.91 | 3 | 17 | 10 | 8 | na | na | na | 0.35 | 0.65 | 0 | 28 | 25 | 14 | 18 | 13 | 20 | 23 | 17 | 29 | 14 | 17 | 20 | 16 | 21 | 21 | 19.7333 | 1.5 | 3 | 2 | 1.5 | 2 | 2.5 | 2.5 | 2 | 2 | 3 | 3 | 2 | 2.5 | 2.5 | 2.5 | 2.3 | 2 | na | na | na | 0.69315 | 2.9823 | 0.52069 | 1.6832 | na | na | na | na | na | na | na | 0 | na | na | na | 2 | na | na | na | na | na | na | na | 2 | na | na | na | 8 | na | na | na | 26 | na | na | na | na | na | na | na | na | na | na | na | evidence of grazing - droppings and trampling | na | na | na | na | 30 | 30 | 30 | 30 | 30 | 30 | 3.6 | 1.4724 | 4.2 | 1.7241 | 3.9 | 1.598 | 0.58 | 0.96 | 0.7 | 0.48 | 4.38 | 32.7 | 44.99 | 36.45
RK1Ed | Raccoon Keys | experimental | RK1 | 1 | d | 51 | 7.6.21 | 30.7453 | -81.4737 | n | na | na | na | na | na | na | na | na | na | na | 33 | na | na | na | 6.75 | na | na | na | na | na | na | na | na | na | na | na | na | na | na | 0 | 0 | 0 | 0 | 0.34 | 0.22 | 0.33 | 0.47 | 0.77333 | 0.36 | 0.85 | 1.11 | 1 | 36 | 50 | 1 | na | na | na | 0.4 | 0.6 | 0 | 19 | 32 | 26 | 25 | 17 | 17 | 26 | 30 | 21 | 15 | 25 | 28 | 34 | 18 | 20 | 23.5333 | 2.5 | 2 | 2.5 | 2 | 3.5 | 2 | 4 | 2 | 2.4 | 1.5 | 2 | 1.5 | 2 | 2 | 2 | 2.26 | 20 | na | na | na | 2.9957 | 3.1584 | 2.6413 | 14.0315 | na | na | na | na | na | na | na | 0 | na | na | na | 0 | na | na | na | na | na | na | na | 1 | na | na | na | 12 | na | na | na | 10 | na | na | na | na | na | na | na | na | na | na | na | evidence of grazing - droppings and trampling | na | na | na | na | 20 | 20 | 20 | 10 | 10 | 10 | 4.6 | 1.8929 | 4.8 | 1.9776 | 4.7 | 1.9352 | 4.42 | 2.38 | 3.93 | 2.72 | 7.42 | 58.11 | 75.23 | 62.12
RK2Ea | Raccoon Keys | experimental | RK2 | 2 | a | 51 | 7.6.21 | 30.7445 | -81.474 | n | na | na | na | na | na | na | na | na | na | na | 36 | na | na | na | 6.25 | na | na | na | na | na | na | na | na | na | na | na | na | na | na | 0 | 0 | 0 | 0 | 0.88 | 0.77 | 1.23 | 0.64 | 0.83 | 0.7 | 0.85 | 0.94 | 3 | 4 | 25 | 5 | na | na | na | 0.8 | 0.2 | 0 | 28 | 42 | 31 | 27 | 39 | 38 | 36 | 16 | 29 | 23 | 35 | 27 | 15 | 40 | 41 | 31.1333 | 3 | 3 | 1.5 | 1.5 | 2 | 2.5 | 1.5 | 1 | 2 | 1 | 2.5 | 2 | 2.5 | 2 | 2.5 | 2.0333 | 8 | na | na | na | 2.0794 | 3.4383 | 2.4937 | 12.1057 | na | na | na | na | na | na | na | 0 | na | na | na | 1 | na | na | na | na | na | na | na | 1 | na | na | na | 1 | na | na | na | 45 | na | na | na | na | na | na | na | na | na | na | na | na | na | na | na | na | 30 | 30 | 30 | 50 | 50 | 50 | 3.4 | 1.3889 | 3.2 | 1.3056 | 3.3 | 1.3472 | 3.9 | 3.05 | 3.58 | 2.48 | 5.78 | 36.15 | 36.75 | 36.37
RK2Eb | Raccoon Keys | experimental | RK2 | 2 | b | 51 | 7.6.21 | 30.7445 | -81.474 | y | na | na | na | na | na | na | na | na | na | na | 37 | na | na | na | 6.25 | na | na | na | na | na | na | na | na | na | na | na | na | na | na | 0 | 0 | 0 | 0 | 0.47667 | 0.43 | 0.41 | 0.59 | 0.68333 | 0.66 | 0.47 | 0.92 | 2 | 14 | 40 | 3 | na | na | na | 0.85 | 0.15 | 0 | 25 | 32 | 32 | 32 | 12 | 27 | 33 | 28 | 24 | 35 | 24 | 37 | 29 | 25 | 27 | 28.1333 | 2.5 | 1.5 | 2 | 1 | 2.5 | 1.5 | 2 | 2 | 2.5 | 2 | 2 | 2.5 | 2 | 2.5 | 1.5 | 2 | 14 | na | na | na | 2.6391 | 3.337 | 2.7223 | 15.2155 | na | na | na | na | na | na | na | 0 | na | na | na | 0 | na | na | na | na | na | na | na | 3 | na | na | na | 5 | na | na | na | 34 | na | na | na | na | na | na | na | na | na | na | na | na | na | na | na | na | 30 | 30 | 30 | 30 | 30 | 30 | 2.8 | 1.1396 | 2.8 | 1.1396 | 2.8 | 1.1396 | 0.59 | 0.64 | 0.6 | 0.42 | 3.22 | 37.57 | 45.14 | 39.49
RK2Ec | Raccoon Keys | experimental | RK2 | 2 | c | 51 | 7.6.21 | 30.7445 | -81.474 | n | na | na | na | na | na | na | na | na | na | na | 34 | na | na | na | 6 | na | na | na | na | na | na | na | na | na | na | na | na | na | na | 0 | 0 | 0 | 0 | 0.32 | 0.21 | 0.38 | 0.37 | 0.50333 | 0.31 | 0.56 | 0.64 | 0 | 88 | 70 | 3 | na | na | na | 0.95 | 0.05 | 0 | 35 | 45 | 46 | 44 | 44 | 50 | 41 | 51 | 47 | 45 | 46 | 39 | 55 | 41 | 48 | 45.1333 | 4 | 2.5 | 2.5 | 4 | 2 | 4 | 3 | 2 | 3 | 3 | 2.5 | 3 | 4 | 2 | 2.5 | 2.9333 | 11 | na | na | na | 2.3979 | 3.8096 | 3.4773 | 32.373 | na | na | na | na | na | na | na | 0 | na | na | na | 1 | na | na | na | na | na | na | na | 1 | na | na | na | 16 | na | na | na | 27 | na | na | na | na | na | na | na | na | na | na | na | na | na | na | na | na | 10 | 10 | 10 | 30 | 30 | 30 | 4.2 | 1.7241 | 3 | 1.2225 | 3.6 | 1.4724 | 1.98 | 2.29 | 2.09 | 1.45 | 5.05 | 42.19 | 29.69 | 37.73
RK2Ed | Raccoon Keys | experimental | RK2 | 2 | d | 51 | 7.6.21 | 30.7445 | -81.474 | n | na | na | na | na | na | na | na | na | na | na | 34 | na | na | na | 6.75 | na | na | na | na | na | na | na | na | na | na | na | na | na | na | 0 | 0 | 0 | 0 | 0.46667 | 0.26 | 0.6 | 0.54 | 0.84667 | 0.39 | 1.23 | 0.92 | 0 | 38 | 60 | 1 | na | na | na | 0.99 | 0.01 | 0 | 41 | 35 | 32 | 31 | 27 | 39 | 46 | 27 | 37 | 33 | 38 | 49 | 37 | 22 | 29 | 34.8667 | 2.5 | 2.5 | 1.5 | 2.5 | 3 | 2 | 1.5 | 2.5 | 3 | 2.5 | 3 | 2 | 2 | 2 | 3.5 | 2.4 | 10 | na | na | na | 2.3026 | 3.5515 | 2.8906 | 18.0033 | na | na | na | na | na | na | na | 0 | na | na | na | 2 | na | na | na | na | na | na | na | 1 | na | na | na | 11 | na | na | na | 29 | na | na | na | na | na | na | na | na | na | na | na | na | na | na | na | na | 30 | 30 | 30 | 30 | 30 | 30 | 3.8 | 1.5561 | 3.8 | 1.5561 | 3.8 | 1.5561 | 1.91 | 1.42 | 1.77 | 1.23 | 5.03 | 48.07 | 52.53 | 49.25
RK3Ea | Raccoon Keys | experimental | RK3 | 3 | a | 51 | 7.6.21 | 30.7433 | -81.4746 | n | na | na | na | na | na | na | na | na | na | na | na | na | na | na | na | na | na | na | na | na | na | na | na | na | na | na | na | na | na | na | na | na | na | na | na | na | na | na | na | na | na | na | na | na | na | na | na | na | na | na | na | [15 empty] | na | na | na | na | na | na | na | na | na | na | na | na | na | na | na | na | na | na | na | na | na | na | na |  |  | na | na | na | na | na | na | na | na | na | na | na | na | na | na | na | na | na | na | na | na | na | na | na | na | na | na | na | na | na | na | na | na | na | na | na | na | na | na | na | na | na | na | na | na | bar: hei1 to hei15
RK3Eb | Raccoon Keys | experimental | RK3 | 3 | b | 51 | 7.6.21 | 30.7433 | -81.4746 | y | na | na | na | na | na | na | na | na | na | na | na | na | na | na | na | na | na | na | na | na | na | na | na | na | na | na | na | na | na | na | na | na | na | na | na | na | na | na | na | na | na | na | na | na | na | na | na | na | na | na | na | [15 empty] | na | na | na | na | na | na | na | na | na | na | na | na | na | na | na | na | na | na | na | na | na | na | na |  |  | na | na | na | na | na | na | na | na | na | na | na | na | na | na | na | na | na | na | na | na | na | na | na | na | na | na | na | na | na | na | na | na | na | na | na | na | na | na | na | na | na | na | na | na | bar: hei1 to hei15
RK3Ec | Raccoon Keys | experimental | RK3 | 3 | c | 51 | 7.6.21 | 30.7433 | -81.4746 | n | na | na | na | na | na | na | na | na | na | na | na | na | na | na | na | na | na | na | na | na | na | na | na | na | na | na | na | na | na | na | na | na | na | na | na | na | na | na | na | na | na | na | na | na | na | na | na | na | na | na | na | [15 empty] | na | na | na | na | na | na | na | na | na | na | na | na | na | na | na | na | na | na | na | na | na | na | na |  |  | na | na | na | na | na | na | na | na | na | na | na | na | na | na | na | na | na | na | na | na | na | na | na | na | na | na | na | na | na | na | na | na | na | na | na | na | na | na | na | na | na | na | na | na | bar: hei1 to hei15
RK3Ed | Raccoon Keys | experimental | RK3 | 3 | d | 51 | 7.6.21 | 30.7433 | -81.4746 | n | na | na | na | na | na | na | na | na | na | na | na | na | na | na | na | na | na | na | na | na | na | na | na | na | na | na | na | na | na | na | na | na | na | na | na | na | na | na | na | na | na | na | na | na | na | na | na | na | na | na | na | [15 empty] | na | na | na | na | na | na | na | na | na | na | na | na | na | na | na | na | na | na | na | na | na | na | na |  |  | na | na | na | na | na | na | na | na | na | na | na | na | na | na | na | na | na | na | na | na | na | na | na | na | na | na | na | na | na | na | na | na | na | na | na | na | na | na | na | na | na | na | na | na | bar: hei1 to hei15
RK4Ea | Raccoon Keys | experimental | RK4 | 4 | a | 51 | 7.6.21 | 30.742 | -81.4768 | n | na | na | na | na | na | na | na | na | na | na | na | na | na | na | 6.25 | na | na | na | na | na | na | na | na | na | na | na | na | na | na | 0 | 0 | 0 | 0 | 0.17667 | 0.17 | 0.18 | 0.18 | 0.3 | 0.32 | 0.28 | 0.3 | 0 | 3 | 65 | 0 | na | na | na | 1 | 0 | 0 | 16 | 19 | 14 | 24 | 21 | 18 | 19 | 15 | 17 | 19 | 17 | 21 | 20 | 15 | 17 | 18.1333 | 1 | 2.5 | 1.5 | 1 | 2 | 1.5 | 2.5 | 1.5 | 2.5 | 2.5 | 1 | 1.5 | 1 | 2.5 | 3 | 1.8333 | 37 | na | na | na | 3.6109 | 2.8978 | 2.5956 | 13.4052 | na | na | na | na | na | na | na | 0 | na | na | na | 1 | na | na | na | na | na | na | na | 2 | na | na | na | 9 | na | na | na | 21 | na | na | na | na | na | na | na | na | na | na | na | na | na | na | na | na | 10 | 10 | 10 | 30 | 30 | 30 | 5 | 2.0625 | 6.6 | 2.7489 | 5.8 | 2.4041 | 7.05 | 11.45 | 8.16 | 5.65 | 11.45 | 61.86 | 97.43 | 71.08
RK4Eb | Raccoon Keys | experimental | RK4 | 4 | b | 51 | 7.6.21 | 30.742 | -81.4768 | y | na | na | na | na | na | na | na | na | na | na | na | na | na | na | 6.25 | na | na | na | na | na | na | na | na | na | na | na | na | na | na | 0 | 0 | 0 | 0 | 0.19333 | 0.13 | 0.22 | 0.23 | 0.34 | 0.27 | 0.36 | 0.39 | 0 | 9 | 70 | 0 | na | na | na | 1 | 0 | 0 | 22 | 21 | 18 | 18 | 24 | 21 | 24 | 16 | 15 | 18 | 22 | 20 | 13 | 17 | 26 | 19.6667 | 1.5 | 1.5 | 2 | 1 | 1.5 | 2.5 | 1.5 | 2 | 1 | 2 | 2.5 | 1.5 | 2 | 1.5 | 3 | 1.8 | 52 | na | na | na | 3.9512 | 2.9789 | 3.0188 | 20.4664 | na | na | na | na | na | na | na | 0 | na | na | na | 4 | na | na | na | na | na | na | na | 1 | na | na | na | 13 | na | na | na | 10 | na | na | na | na | na | na | na | na | na | na | na | na | na | na | na | na | 30 | 30 | 30 | 50 | 50 | 50 | 4.2 | 1.7241 | 8.8 | 3.7136 | 6.5 | 2.7056 | 4.18 | 10.39 | 5.59 | 3.87 | 10.37 | 45 | 90.91 | 55.67
RK4Ec | Raccoon Keys | experimental | RK4 | 4 | c | 51 | 7.6.21 | 30.742 | -81.4768 | n | na | na | na | na | na | na | na | na | na | na | na | na | na | na | 7 | na | na | na | na | na | na | na | na | na | na | na | na | na | na | 0 | 0 | 0 | 0 | 0.15667 | 0.15 | 0.16 | 0.16 | 0.29333 | 0.27 | 0.3 | 0.31 | 0 | 3 | 60 | 0 | na | na | na | 0.99 | 0.01 | 0 | 23 | 26 | 18 | 16 | 23 | 22 | 10 | 23 | 16 | 17 | 24 | 18 | 23 | 10 | 25 | 19.6 | 1.5 | 1 | 1.5 | 2 | 2.5 | 2 | 1.5 | 1.5 | 2 | 1.5 | 1 | 1.5 | 1.5 | 2.5 | 2 | 1.7 | 42 | na | na | na | 3.7377 | 2.9755 | 2.8478 | 17.2504 | na | na | na | na | na | na | na | 0 | na | na | na | 3 | na | na | na | na | na | na | na | 0 | na | na | na | 6 | na | na | na | 34 | na | na | na | na | na | na | na | na | na | na | na | na | na | na | na | na | 30 | 30 | 30 | 50 | 50 | 50 | 3 | 1.2225 | 6.4 | 2.6624 | 4.7 | 1.9352 | 1.33 | 5.5 | 2.17 | 1.5 | 6.2 | 37.65 | 80.81 | 46.61
RK4Ed | Raccoon Keys | experimental | RK4 | 4 | d | 51 | 7.6.21 | 30.742 | -81.4768 | n | na | na | na | na | na | na | na | na | na | na | na | na | na | na | 6 | na | na | na | na | na | na | na | na | na | na | na | na | na | na | 0 | 0 | 0 | 0 | 0.21667 | 0.29 | 0.17 | 0.19 | 0.32333 | 0.37 | 0.3 | 0.3 | 1 | 0 | 50 | 3 | na | na | na | 0.95 | 0.05 | 0 | 21 | 22 | 22 | 17 | 19 | 15 | 15 | 17 | 29 | 14 | 26 | 23 | 20 | 18 | 17 | 19.6667 | 3 | 2 | 2 | 2.5 | 2 | 1.5 | 2.5 | 1.5 | 4 | 2 | 1.5 | 2.5 | 1 | 2.5 | 3 | 2.2333 | 36 | na | na | na | 3.5835 | 2.9789 | 2.7361 | 15.4264 | na | na | na | na | na | na | na | 0 | na | na | na | 2 | na | na | na | na | na | na | na | 2 | na | na | na | 11 | na | na | na | 22 | na | na | na | na | na | na | na | na | na | na | na | na | na | na | na | na | 30 | 30 | 30 | 30 | 30 | 30 | 7.2 | 3.0096 | 9.2 | 3.8916 | 8.2 | 3.4481 | 7.57 | 8.72 | 7.73 | 5.35 | 13.55 | 52.74 | 91.32 | 58.15
DMR1 | Dune Marsh | reference | DMR1 | 1 | NA | 51 | na | 30.7391 | -81.4663 | na | na | na | na | na | na | na | na | na | na | na | na | na | na | na | na | na | na | na | na | na | na | na | na | na | na | na | na | na | na | na | na | na | na | na | na | na | na | na | na | na | na | na | na | na | na | na | na | na | na | na | na | [15 empty] | na | na | na | na | na | na | na | na | na | na | na | na | na | na | na | na | na | na | na | na | na | na | na |  |  | na | na | na | na | na | na | na | na | na | na | na | na | na | na | na | na | na | na | na | na | na | na | na | na | na | na | na | na | na | na | na | na | na | na | na | na | na | na | na | na | na | na | na | na | na | na | na | na | na | na | na |  | na |  | na |  | na | na | na | na | bar: hei1 to hei15
DMR2 | Dune Marsh | reference | DMR2 | 2 | NA | 51 | na | 30.738 | -81.4661 | na | na | na | na | na | na | na | na | na | na | na | na | na | na | na | na | na | na | na | na | na | na | na | na | na | na | na | na | na | na | na | na | na | na | na | na | na | na | na | na | na | na | na | na | na | na | na | na | na | na | na | na | [15 empty] | na | na | na | na | na | na | na | na | na | na | na | na | na | na | na | na | na | na | na | na | na | na | na |  |  | na | na | na | na | na | na | na | na | na | na | na | na | na | na | na | na | na | na | na | na | na | na | na | na | na | na | na | na | na | na | na | na | na | na | na | na | na | na | na | na | na | na | na | na | na | na | na | na | na | na | na |  | na |  | na |  | na | na | na | na | bar: hei1 to hei15
DMR3 | Dune Marsh | reference | DMR3 | 3 | NA | 51 | na | 30.7368 | -81.466 | na | na | na | na | na | na | na | na | na | na | na | na | na | na | na | na | na | na | na | na | na | na | na | na | na | na | na | na | na | na | na | na | na | na | na | na | na | na | na | na | na | na | na | na | na | na | na | na | na | na | na | na | [15 empty] | na | na | na | na | na | na | na | na | na | na | na | na | na | na | na | na | na | na | na | na | na | na | na |  |  | na | na | na | na | na | na | na | na | na | na | na | na | na | na | na | na | na | na | na | na | na | na | na | na | na | na | na | na | na | na | na | na | na | na | na | na | na | na | na | na | na | na | na | na | na | na | na | na | na | na | na |  | na |  | na |  | na | na | na | na | bar: hei1 to hei15
RKR1 | Raccoon Keys | reference | RKR1 | 1 | NA | 51 | na | 30.7449 | -81.4738 | na | na | na | na | na | na | na | na | na | na | na | na | na | na | na | na | na | na | na | na | na | na | na | na | na | na | na | na | na | na | na | na | na | na | na | na | na | na | na | na | na | na | na | na | na | na | na | na | na | na | na | na | [15 empty] | na | na | na | na | na | na | na | na | na | na | na | na | na | na | na | na | na | na | na | na | na | na | na |  |  | na | na | na | na | na | na | na | na | na | na | na | na | na | na | na | na | na | na | na | na | na | na | na | na | na | na | na | na | na | na | na | na | na | na | na | na | na | na | na | na | na | na | na | na | na | na | na | na | na | na | na |  | na |  | na |  | na | na | na | na | bar: hei1 to hei15
RKR2 | Raccoon Keys | reference | RKR2 | 2 | NA | 51 | na | 30.7441 | -81.4741 | na | na | na | na | na | na | na | na | na | na | na | na | na | na | na | na | na | na | na | na | na | na | na | na | na | na | na | na | na | na | na | na | na | na | na | na | na | na | na | na | na | na | na | na | na | na | na | na | na | na | na | na | [15 empty] | na | na | na | na | na | na | na | na | na | na | na | na | na | na | na | na | na | na | na | na | na | na | na |  |  | na | na | na | na | na | na | na | na | na | na | na | na | na | na | na | na | na | na | na | na | na | na | na | na | na | na | na | na | na | na | na | na | na | na | na | na | na | na | na | na | na | na | na | na | na | na | na | na | na | na | na |  | na |  | na |  | na | na | na | na | bar: hei1 to hei15
RKR3 | Raccoon Keys | reference | RKR3 | 3 | NA | 51 | na | 30.7425 | -81.4756 | na | na | na | na | na | na | na | na | na | na | na | na | na | na | na | na | na | na | na | na | na | na | na | na | na | na | na | na | na | na | na | na | na | na | na | na | na | na | na | na | na | na | na | na | na | na | na | na | na | na | na | na | [15 empty] | na | na | na | na | na | na | na | na | na | na | na | na | na | na | na | na | na | na | na | na | na | na | na |  |  | na | na | na | na | na | na | na | na | na | na | na | na | na | na | na | na | na | na | na | na | na | na | na | na | na | na | na | na | na | na | na | na | na | na | na | na | na | na | na | na | na | na | na | na | na | na | na | na | na | na | na |  | na |  | na |  | na | na | na | na | bar: hei1 to hei15
DM1Ca | Dune Marsh | control | DM1 | 1 | a | 18 | 28.9.18 | 30.7393 | -81.4659 | n | 12.95 | na | na | na | na | na | 0 | 0 | 0 | na | 41 | 41 | na | na | 6.845 | 6.845 | na | na | na | na | na | na | -293.8 | -253.7 | -333.9 | 2.5567 | 4.14 | 4.23 | -0.7 | 0.013333 | 0.02 | 0.01 | 0.01 | 0.05 | 0.05 | 0.05 | 0.05 | 0.15667 | 0.16 | 0.16 | 0.15 | 0 | 27 | 25 | 2 | na | na | na | 0.7 | 0.3 | 0 | 25 | 13 | 12 | 10 | 24 | 22 | 32 | 6 | 28 | 13 | 37 | 27 | 17 | 19 | 21 | 20.4 | na | na | na | na | na | na | na | na | na | na | na | na | na | na | na | na | 35 | 35 | na | na | 3.5553 | 3.0155 | 2.7873 | 16.2365 | 8 | na | na | 0.22857 | 0.22857 | na | na | 0 | 0 | na | na | 1 | 1 | na | na | na | na | na | na | 2 | 2 | na | na | 19 | 19 | na | na | 43 | 43 | na | na | na | na | na | na | na | na | na | na | na | 0 | 0 | 18.6364 | na | 60 | 60 | 60 | 10 | 10 | 10 | 3.34 | 1.3639 | 4.62 | 1.9014 | 3.98 | 1.6316 | 0.29967 | 0.26824 | 0.28395 | 0.1965 | 4.1765 | 42.5749 | 62.5396 | 52.5573
DM1Cb | Dune Marsh | control | DM1 | 1 | b | 18 | 28.9.18 | 30.7393 | -81.4659 | y | 12.75 | na | na | na | na | na | 0 | 0 | 0 | na | 35 | 35 | na | na | 6.947 | 6.947 | na | na | na | na | na | na | -279.7 | -228.1 | -331.3 | 1.7767 | 1.88 | 1.5 | 1.95 | 0.016667 | 0.02 | 0.03 | 0 | 0.053333 | 0.05 | 0.06 | 0.05 | 0.18333 | 0.13 | 0.21 | 0.21 | 0 | 44 | 20 | 1 | na | na | na | 1 | 0 | 0 | 14 | 10 | 6 | 14 | 16 | 22 | 16 | 10 | 11 | 13 | 12 | 6 | 44 | 12 | 35 | 16.0667 | na | na | na | na | na | na | na | na | na | na | na | na | na | na | na | na | 14 | 14 | na | na | 2.6391 | 2.7767 | 1.6077 | 4.9914 | 5 | na | na | 0.35714 | 0.35714 | na | na | 0 | 0 | na | na | 0 | 0 | na | na | na | na | na | na | 0 | 0 | na | na | 5 | 5 | na | na | 24 | 24 | na | na | na | na | na | na | na | na | na | na | na | 0 | 0 | 16.9811 | 48.6832 | 60 | 60 | 60 | 30 | 30 | 30 | 3.34 | 1.3639 | 3.42 | 1.3972 | 3.38 | 1.3806 | 0.13758 | 0.18744 | 0.16251 | 0.11246 | 3.4925 | 35.2663 | 52.3558 | 43.8111
DM1Cc | Dune Marsh | control | DM1 | 1 | c | 18 | 28.9.18 | 30.7393 | -81.4659 | n | 11.35 | na | na | na | na | na | 4 | 1.6 | 0 | na | 35 | 35 | na | na | 6.827 | 6.827 | na | na | na | na | na | na | -270.45 | -225.6 | -315.3 | 1.02 | 0.61 | 0.16 | 2.29 | 0.013333 | 0.01 | 0.02 | 0.01 | 0.08 | 0.08 | 0.11 | 0.05 | 0.18 | 0.19 | 0.23 | 0.12 | 0 | 12 | 25 | 2 | na | na | na | 0.6 | 0.4 | 0 | 20 | 18 | 20 | 19 | 25 | 12 | 12 | 15 | 14 | 25 | 22 | 18 | 21 | 29 | 15 | 19 | na | na | na | na | na | na | na | na | na | na | na | na | na | na | na | na | 27 | 27 | na | na | 3.2958 | 2.9444 | 2.4463 | 11.5455 | 4 | na | na | 0.14815 | 0.14815 | na | na | 0 | 0 | na | na | 3 | 3 | na | na | na | na | na | na | 0 | 0 | na | na | 8 | 8 | na | na | 17 | 17 | na | na | na | na | na | na | na | na | na | na | na | 0 | 0 | 22.5 | 52.8103 | 40 | 60 | 50 | 20 | 10 | 15 | 3 | 1.2225 | 3.7 | 1.5142 | 3.35 | 1.3681 | 0.48512 | 2.1891 | 1.3371 | 0.92527 | 4.2753 | 38.0626 | 57.3068 | 47.6847
DM1Cd | Dune Marsh | control | DM1 | 1 | d | 18 | 28.9.18 | 30.7393 | -81.4659 | n | 9.325 | na | na | na | na | na | 3 | 1.2 | 0 | na | 37 | 37 | na | na | 6.913 | 6.913 | na | na | na | na | na | na | -302.5 | -293.3 | -311.7 | 0.6 | 0.48 | 0.81 | 0.51 | 0.02 | 0.02 | 0.02 | 0.02 | 0.07 | 0.06 | 0.09 | 0.06 | 0.18333 | 0.19 | 0.19 | 0.17 | 0 | 16 | 25 | 1 | na | na | na | 0.7 | 0.3 | 0 | 14 | 22 | 11 | 26 | 22 | 11 | 11 | 25 | 25 | 29 | 20 | 26 | 18 | 18 | 20 | 19.8667 | na | na | na | na | na | na | na | na | na | na | na | na | na | na | na | na | 36 | 36 | na | na | 3.5835 | 2.989 | 2.7562 | 15.7401 | 6 | na | na | 0.16667 | 0.16667 | na | na | 0 | 0 | na | na | 0 | 0 | na | na | na | na | na | na | 1 | 1 | na | na | 6 | 6 | na | na | 16 | 16 | na | na | na | na | na | na | na | na | na | na | na | 0 | 0 | 38.7234 | 54.4014 | 60 | 60 | 60 | 30 | 30 | 30 | 3.34 | 1.3639 | 5.24 | 2.1646 | 4.29 | 1.762 | 0.15854 | 0.6084 | 0.38347 | 0.26536 | 4.5554 | 36.9564 | 80.802 | 58.8792
DM2Ca | Dune Marsh | control | DM2 | 2 | a | 18 | 28.9.18 | 30.7388 | -81.4662 | n | 5.4 | na | na | na | na | na | 9 | 3.6 | 0 | na | 36 | 36 | na | na | 7.311 | 7.311 | na | na | na | na | na | na | -215.45 | -327.8 | -103.1 | 6.4867 | 7.67 | 2.09 | 9.7 | 0.073333 | 0.11 | 0.06 | 0.05 | 0.11667 | 0.13 | 0.13 | 0.09 | 0.2 | 0.24 | 0.2 | 0.16 | 0 | 14 | 40 | 1 | na | na | na | 0.75 | 0.25 | 0 | 68 | 41 | 43 | 44 | 39 | 26 | 10 | 31 | 22 | 11 | 23 | 24 | 21 | 32 | 16 | 30.0667 | na | na | na | na | na | na | na | na | na | na | na | na | na | na | na | na | 40 | 40 | na | na | 3.6889 | 3.4034 | 3.6616 | 38.9255 | 0 | na | na | 0 | 0 | na | na | 0 | 0 | na | na | 27 | 27 | na | na | na | na | na | na | 1 | 1 | na | na | 5 | 5 | na | na | 17 | 17 | na | na | na | na | na | na | na | na | na | na | Affected by die-back | 2 | 0 | 32.6316 | 58.9277 | 60 | 50 | 55 | 30 | 40 | 35 | 2.74 | 1.1148 | 5.84 | 2.4213 | 4.29 | 1.762 | 0.2863 | 0.018219 | 0.15226 | 0.10537 | 4.3954 | 42.5571 | 76.1169 | 59.337
DM2Cb | Dune Marsh | control | DM2 | 2 | b | 18 | 28.9.18 | 30.7388 | -81.4662 | y | 9.075 | na | na | na | na | na | 5 | 2 | 0 | na | 34 | 34 | na | na | 7.358 | 7.358 | na | na | na | na | na | na | -273.4 | -344.3 | -202.5 | 2.7533 | 0.14 | 2.76 | 5.36 | 0.046667 | 0.03 | 0.04 | 0.07 | 0.12667 | 0.11 | 0.12 | 0.15 | 0.17667 | 0.16 | 0.18 | 0.19 | 2 | 14 | 3 | 0 | na | na | na | 0.5 | 0.5 | 0 | 18 | 17 | 20 | 9 | 26 | 13 | 13 | 21 | 6 | 16 | NA | NA | NA | NA | NA | 15.9 | na | na | na | na | na | na | na | na | na | na | na | na | na | na | na | na | 0 | 0 | na | na | NA | 2.7663 | NA | 0 | 0 | na | na | na | na | na | na | 0 | 0 | na | na | 8 | 8 | na | na | na | na | na | na | 0 | 0 | na | na | 7 | 7 | na | na | 6 | 6 | na | na | na | na | na | na | na | na | na | na | Affected by die-back | 2 | 1 | 42.8571 | 47.5372 | 60 | 50 | 55 | 30 | 40 | 35 | 2.94 | 1.1976 | 6.18 | 2.5675 | 4.56 | 1.876 | 0.24515 | 0.65858 | 0.45187 | 0.31269 | 4.8727 | 36.119 | 76.044 | 56.0815
DM2Cc | Dune Marsh | control | DM2 | 2 | c | 18 | 28.9.18 | 30.7388 | -81.4662 | n | 7.15 | na | na | na | na | na | 12 | 4.8 | 0 | na | 36 | 36 | na | na | 7.494 | 7.494 | na | na | na | na | na | na | -270.6 | -339.3 | -201.9 | 1.72 | 0.46 | 0.42 | 4.28 | 0.076667 | 0.06 | 0.09 | 0.08 | 0.17 | 0.14 | 0.14 | 0.23 | 0.19667 | 0.21 | 0.17 | 0.21 | 2 | 17 | 10 | 1 | na | na | na | 0.5 | 0.5 | 0 | 16 | 39 | 40 | 11 | 17 | 35 | 19 | 16 | 31 | 8 | 11 | 14 | 10 | 26 | 28 | 21.4 | na | na | na | na | na | na | na | na | na | na | na | na | na | na | na | na | 0 | 0 | na | na | NA | 3.0634 | NA | 0 | 0 | na | na | na | na | na | na | 0 | 0 | na | na | 18 | 18 | na | na | na | na | na | na | 2 | 2 | na | na | 5 | 5 | na | na | 29 | 29 | na | na | na | na | na | na | na | na | na | na | Affected by die-back | 2 | 1 | 36.4444 | 87.1495 | 60 | 60 | 60 | 30 | 30 | 30 | 3.32 | 1.3556 | 4.42 | 1.8168 | 3.87 | 1.5854 | 0.27117 | 0.65249 | 0.46183 | 0.31959 | 4.1896 | 41.377 | 65.7015 | 53.5393
DM2Cd | Dune Marsh | control | DM2 | 2 | d | 18 | 28.9.18 | 30.7388 | -81.4662 | n | 7.025 | na | na | na | na | na | 6 | 2.4 | 0 | na | 40 | 40 | na | na | 6.907 | 6.907 | na | na | na | na | na | na | -220.65 | -300 | -141.3 | 0.47 | 1.23 | 0.26 | -0.08 | 0.08 | 0.06 | 0.08 | 0.1 | 0.21667 | 0.13 | 0.26 | 0.26 | 0.28333 | 0.2 | 0.26 | 0.39 | 2 | 0 | 5 | 1 | na | na | na | 1 | 0 | 0 | 16 | 24 | 23 | 9 | 17 | 36 | 12 | 10 | 26 | 26 | 11 | 6 | 11 | 34 | 29 | 19.3333 | na | na | na | na | na | na | na | na | na | na | na | na | na | na | na | na | 9 | 9 | na | na | 2.1972 | 2.9618 | 1.6363 | 5.1361 | 0 | na | na | 0 | 0 | na | na | 0 | 0 | na | na | 8 | 8 | na | na | na | na | na | na | 0 | 0 | na | na | 3 | 3 | na | na | 12 | 12 | na | na | na | na | na | na | na | na | na | na | Affected by die-back | 2 | 1 | 40 | 50.8535 | 60 | 60 | 60 | 30 | 30 | 30 | 3.1 | 1.264 | 3.62 | 1.4808 | 3.36 | 1.3722 | 0.15441 | 0.24826 | 0.20133 | 0.13932 | 3.4993 | 37.9211 | 51.4992 | 44.7101
DM3Ca | Dune Marsh | control | DM3 | 3 | a | 18 | 28.9.18 | 30.7376 | -81.4637 | n | 6.75 | na | na | na | na | na | 0 | 0 | 0 | na | 38 | 38 | na | na | 6.912 | 6.912 | na | na | na | na | na | na | -215.85 | -177.6 | -254.1 | 1.13 | -0.28 | -0.09 | 3.76 | 0.036667 | 0.02 | 0.03 | 0.06 | 0.10667 | 0.03 | 0.12 | 0.17 | 0.1 | 0.07 | 0.09 | 0.14 | 2 | 9 | 25 | 2 | na | na | na | 0 | 1 | 0 | 0 | na | na | na | na | na | na | na | na | na | NA | NA | NA | NA | NA | 0 | na | na | na | na | na | na | na | na | na | na | na | na | na | na | na | na | 0 | 0 | na | na | NA | NA | NA | 0 | 0 | na | na | na | na | na | na | 0 | 0 | na | na | 9 | 9 | na | na | na | na | na | na | 0 | 0 | na | na | 0 | 0 | na | na | 20 | 20 | na | na | na | na | na | na | na | na | na | na | Affected by die-back | 2 | 1 | 33.9474 | 54.6848 | 40 | 50 | 45 | 20 | 40 | 30 | 2.36 | 0.95792 | 4.84 | 1.9946 | 3.6 | 1.4724 | 0.11304 | 0.4522 | 0.28262 | 0.19557 | 3.7956 | 34.4581 | 61.8307 | 48.1444
DM3Cb | Dune Marsh | control | DM3 | 3 | b | 18 | 28.9.18 | 30.7376 | -81.4637 | y | 9.025 | na | na | na | na | na | 6 | 2.4 | 0 | na | 36 | 36 | na | na | 6.863 | 6.863 | na | na | na | na | na | na | -306.55 | -324.3 | -288.8 | 1.66 | -0.63 | 3.76 | 1.85 | 0.17333 | 0.12 | 0.34 | 0.06 | 0.12333 | 0.1 | 0.16 | 0.11 | 0.14333 | 0.1 | 0.12 | 0.21 | 2 | 2 | 5 | 0 | na | na | na | 0.5 | 0.5 | 0 | 38 | 11 | 7 | 26 | 14 | 16 | 27 | 14 | 13 | 14 | 35 | 6 | 41 | 47 | 39 | 23.2 | na | na | na | na | na | na | na | na | na | na | na | na | na | na | na | na | 1 | 1 | na | na | 0 | 3.1442 | 0.30981 | 1.3632 | 0 | na | na | 0 | 0 | na | na | 0 | 0 | na | na | 17 | 17 | na | na | na | na | na | na | 0 | 0 | na | na | 0 | 0 | na | na | 2 | 2 | na | na | na | na | na | na | na | na | na | na | Affected by die-back | 2 | 1 | 30 | 55.8583 | 60 | 30 | 45 | 30 | 50 | 40 | 2.12 | 0.85924 | 4.24 | 1.7409 | 3.18 | 1.2973 | 0.1803 | 1.1279 | 0.65409 | 0.45263 | 3.6326 | 34.587 | 59.4591 | 47.0231
DM3Cc | Dune Marsh | control | DM3 | 3 | c | 18 | 28.9.18 | 30.7376 | -81.4637 | n | 10.275 | na | na | na | na | na | 4 | 1.6 | 0 | na | 35 | 35 | na | na | 7.062 | 7.062 | na | na | na | na | na | na | -270.7 | -292.6 | -248.8 | 0.21667 | -0.11 | -0.09 | 0.85 | 0.03 | 0.03 | 0.03 | 0.03 | 0.07 | 0.07 | 0.09 | 0.05 | 0.11 | 0.12 | 0.14 | 0.07 | 0 | 3 | 50 | 2 | na | na | na | 0.4 | 0.6 | 0 | 46 | 11 | 18 | 51 | 17 | 21 | 32 | 16 | 22 | 30 | 20 | 15 | 16 | 20 | 57 | 26.1333 | na | na | na | na | na | na | na | na | na | na | na | na | na | na | na | na | 11 | 11 | na | na | 2.3979 | 3.2632 | 2.3902 | 10.9155 | 0 | na | na | 0 | 0 | na | na | 1 | 1 | na | na | 5 | 5 | na | na | na | na | na | na | 2 | 2 | na | na | 8 | 8 | na | na | 10 | 10 | na | na | na | na | na | na | na | na | na | na | Affected by die-back | 2 | 0 | 31.75 | 53.6668 | 60 | 30 | 45 | 30 | 50 | 40 | 3.04 | 1.2391 | 5.3 | 2.1902 | 4.17 | 1.7115 | 0.25902 | 0.81686 | 0.53794 | 0.37226 | 4.5423 | 37.935 | 78.6299 | 58.2824
DM3Cd | Dune Marsh | control | DM3 | 3 | d | 18 | 28.9.18 | 30.7376 | -81.4637 | n | 10.9 | na | na | na | na | na | 11 | 4.4 | 0 | na | 40 | 40 | na | na | 6.868 | 6.868 | na | na | na | na | na | na | -252.1 | -328.6 | -175.6 | 0.39 | 0.38 | 0.51 | 0.28 | 0.06 | 0.04 | 0.1 | 0.04 | 0.096667 | 0.04 | 0.11 | 0.14 | 0.09 | 0.03 | 0.1 | 0.14 | 2 | 4 | 30 | 2 | na | na | na | 0 | 1 | 0 | 0 | na | na | na | na | na | na | na | na | na | NA | NA | NA | NA | NA | 0 | na | na | na | na | na | na | na | na | na | na | na | na | na | na | na | na | 0 | 0 | na | na | NA | NA | NA | 0 | 0 | na | na | na | na | na | na | 0 | 0 | na | na | 14 | 14 | na | na | na | na | na | na | 0 | 0 | na | na | 0 | 0 | na | na | 1 | 1 | na | na | na | na | na | na | na | na | na | na | Affected by die-back | 2 | 1 | 32.1951 | 50.7894 | 60 | 60 | 60 | 30 | 30 | 30 | 2.32 | 0.94146 | 3.94 | 1.6148 | 3.13 | 1.2765 | 0.11993 | 0.95427 | 0.5371 | 0.37167 | 3.5017 | 31.1382 | 58.1397 | 44.6389
DM4Ca | Dune Marsh | control | DM4 | 4 | a | 18 | 28.9.18 | 30.7367 | -81.4656 | n | 6.6 | na | na | na | na | na | 0 | 0 | 0 | na | 31 | 31 | na | na | 7.119 | 7.119 | na | na | na | na | na | na | -322.6 | -327.2 | -318 | 3.86 | 7.37 | 1.38 | 2.83 | 0.016667 | 0.04 | 0 | 0.01 | 0.033333 | 0.04 | 0.03 | 0.03 | 0.10667 | 0.11 | 0.14 | 0.07 | 0 | 8 | 65 | 2 | na | na | na | 1 | 0 | 0 | 13 | 28 | 23 | 22 | 24 | 21 | 20 | 20 | 12 | 19 | 20 | 21 | 29 | 21 | 34 | 21.8 | na | na | na | na | na | na | na | na | na | na | na | na | na | na | na | na | 49 | 49 | na | na | 3.8918 | 3.0819 | 3.178 | 23.9987 | 1 | na | na | 0.020408 | 0.020408 | na | na | 0 | 0 | na | na | 0 | 0 | na | na | na | na | na | na | 2 | 2 | na | na | 2 | 2 | na | na | 3 | 3 | na | na | na | na | na | na | na | na | na | na | na | 0 | 0 | 18.2222 | 49.8415 | 10 | 10 | 10 | 50 | 50 | 50 | 22.2 | 10.1121 | 16.92 | 7.4837 | 19.56 | 8.7805 | 1.9507 | 0.60633 | 1.2785 | 0.88473 | 20.4447 | 180.2794 | 228.1765 | 204.228
DM4Cb | Dune Marsh | control | DM4 | 4 | b | 18 | 28.9.18 | 30.7367 | -81.4656 | y | 10.5 | na | na | na | na | na | 0 | 0 | 0 | na | 32 | 32 | na | na | 7.108 | 7.108 | na | na | na | na | na | na | -328.8 | -318.3 | -339.3 | 3.32 | 7.88 | 0.78 | 1.3 | 0.02 | 0.03 | 0.03 | 0 | 0.053333 | 0.05 | 0.05 | 0.06 | 0.19333 | 0.17 | 0.14 | 0.27 | 0 | 4 | 25 | 1 | na | na | na | 1 | 0 | 0 | 17 | 15 | 13 | 14 | 25 | 28 | 19 | 18 | 23 | 23 | 19 | 9 | 10 | 28 | 16 | 18.4667 | na | na | na | na | na | na | na | na | na | na | na | na | na | na | na | na | 34 | 34 | na | na | 3.5264 | 2.916 | 2.5669 | 13.0251 | 1 | na | na | 0.029412 | 0.029412 | na | na | 0 | 0 | na | na | 0 | 0 | na | na | na | na | na | na | 0 | 0 | na | na | 2 | 2 | na | na | 6 | 6 | na | na | na | na | na | na | na | na | na | na | na | 0 | 0 | 16.2963 | 49.6159 | 10 | 10 | 10 | 50 | 50 | 50 | 21.38 | 9.6948 | 20.18 | 9.0901 | 20.78 | 9.3915 | 0.75876 | 0.22963 | 0.4942 | 0.34198 | 21.122 | 169.8261 | 231.9289 | 200.8775
DM4Cc | Dune Marsh | control | DM4 | 4 | c | 18 | 28.9.18 | 30.7367 | -81.4656 | n | 9.35 | na | na | na | na | na | 0 | 0 | 0 | na | 31 | 31 | na | na | 7.349 | 7.349 | na | na | na | na | na | na | -322.45 | -324.5 | -320.4 | -4.11 | 7.54 | -27.5 | 7.63 | 0.05 | 0.05 | 0.05 | 0.05 | 0.056667 | 0.03 | 0.07 | 0.07 | 0.17667 | 0.1 | 0.21 | 0.22 | 0 | 2 | 65 | 1 | na | na | na | 1 | 0 | 0 | 19 | 14 | 25 | 27 | 17 | 24 | 27 | 28 | 30 | 38 | 17 | 31 | 24 | 35 | 19 | 25 | na | na | na | na | na | na | na | na | na | na | na | na | na | na | na | na | 46 | 46 | na | na | 3.8286 | 3.2189 | 3.4019 | 30.0221 | 0 | na | na | 0 | 0 | na | na | 0 | 0 | na | na | 5 | 5 | na | na | na | na | na | na | 1 | 1 | na | na | 2 | 2 | na | na | 8 | 8 | na | na | na | na | na | na | na | na | na | na | na | 0 | 0 | 21.3043 | na | 10 | 10 | 10 | 50 | 50 | 50 | 21.08 | 9.5429 | 19.66 | 8.8303 | 20.37 | 9.1853 | 1.3064 | 1.8906 | 1.5985 | 1.1061 | 21.4761 | 164.5317 | 235.1162 | 199.824
DM4Cd | Dune Marsh | control | DM4 | 4 | d | 18 | 28.9.18 | 30.7367 | -81.4656 | n | 5.275 | na | na | na | na | na | 4 | 1.6 | 0 | na | 35 | 35 | na | na | 7.011 | 7.011 | na | na | na | na | na | na | -268.35 | -275.4 | -261.3 | -4.6733 | -14.38 | 1.36 | -1 | 0.02 | 0.01 | 0.03 | 0.02 | 0.033333 | 0.04 | 0.03 | 0.03 | 0.10333 | 0.14 | 0.09 | 0.08 | 0 | 0 | 50 | 5 | na | na | na | 1 | 0 | 0 | 29 | 12 | 39 | 24 | 17 | 16 | 16 | 14 | 26 | 35 | 17 | 22 | 18 | 27 | 29 | 22.7333 | na | na | na | na | na | na | na | na | na | na | na | na | na | na | na | na | 31 | 31 | na | na | 3.434 | 3.1238 | 2.9094 | 18.3463 | 0 | na | na | 0 | 0 | na | na | 0 | 0 | na | na | 1 | 1 | na | na | na | na | na | na | 2 | 2 | na | na | 6 | 6 | na | na | 14 | 14 | na | na | na | na | na | na | na | na | na | na | na | 0 | 0 | 19.6 | 65.2798 | 10 | 10 | 10 | 50 | 50 | 50 | 20.44 | 9.2205 | 18.06 | 8.0394 | 19.25 | 8.6264 | 3.0285 | 0.20304 | 1.6158 | 1.1181 | 20.3681 | 211.1852 | 224.6387 | 217.912
RK1Ca | Raccoon Keys | control | RK1 | 1 | a | 18 | 29.9.18 | 30.7452 | -81.4737 | n | 13.825 | na | na | na | na | na | 9 | 3.6 | 0 | na | 32 | 32 | na | na | 7.624 | 7.624 | na | na | na | na | na | na | -187.2 | -243.9 | -130.5 | 1.0133 | 1.71 | 1.48 | -0.15 | 0.023333 | 0.04 | 0.01 | 0.02 | 0.056667 | 0.04 | 0.06 | 0.07 | 0.11667 | 0.09 | 0.13 | 0.13 | 0 | 13 | 60 | 1 | na | na | na | 0.5 | 0.5 | 0 | 24 | 17 | 6 | 16 | 23 | 13 | 13 | 26 | 19 | 28 | 28 | 38 | 39 | 20 | 27 | 22.4667 | na | na | na | na | na | na | na | na | na | na | na | na | na | na | na | na | 30 | 30 | na | na | 3.4012 | 3.112 | 2.8607 | 17.4745 | 0 | na | na | 0 | 0 | na | na | 0 | 0 | na | na | 2 | 2 | na | na | na | na | na | na | 0 | 0 | na | na | 3 | 3 | na | na | 5 | 5 | na | na | na | na | na | na | na | na | na | na | na | 0 | 0 | 17.3469 | 62.6859 | 60 | 60 | 60 | 10 | 10 | 10 | 2.26 | 0.91677 | 3.42 | 1.3972 | 2.84 | 1.1562 | 0.30551 | 0.18683 | 0.24617 | 0.17035 | 3.0103 | 46.3924 | 59.5633 | 52.9779
RK1Cb | Raccoon Keys | control | RK1 | 1 | b | 18 | 29.9.18 | 30.7452 | -81.4737 | y | 7.65 | na | na | na | na | na | 2 | 0.8 | 0 | na | 30 | 30 | na | na | 7.179 | 7.179 | na | na | na | na | na | na | -152.3 | -115.4 | -189.2 | 1.56 | 1.91 | 1.39 | 1.38 | 0.016667 | 0.03 | 0.02 | 0 | 0.06 | 0.07 | 0.07 | 0.04 | 0.093333 | 0.12 | 0.11 | 0.05 | 0 | 90 | 20 | 0 | na | na | na | 0.4 | 0.6 | 0 | 25 | 14 | 13 | 18 | 13 | 12 | 13 | 15 | 15 | 8 | 15 | 26 | 33 | 24 | 23 | 17.8 | na | na | na | na | na | na | na | na | na | na | na | na | na | na | na | na | 2 | 2 | na | na | 0.69315 | 2.8792 | 0.31554 | 1.371 | 0 | na | na | 0 | 0 | na | na | 0 | 0 | na | na | 0 | 0 | na | na | na | na | na | na | 0 | 0 | na | na | 9 | 9 | na | na | 30 | 30 | na | na | na | na | na | na | na | na | na | na | na | 0 | 0 | 27.2549 | 76.9233 | 60 | 30 | 45 | 30 | 30 | 30 | 3.64 | 1.4891 | 6.72 | 2.8009 | 5.18 | 2.1391 | 0.080092 | 0 | 0.040046 | 0.027712 | 5.2077 | 56.385 | 108.0096 | 82.1973
RK1Cc | Raccoon Keys | control | RK1 | 1 | c | 18 | 29.9.18 | 30.7452 | -81.4737 | n | 9.85 | na | na | na | na | na | 10 | 4 | 0 | na | 31 | 31 | na | na | 6.833 | 6.833 | na | na | na | na | na | na | -241.9 | -160.9 | -322.9 | 0.29333 | 0.08 | 0.13 | 0.67 | 0.01 | 0.01 | 0 | 0.02 | 0.086667 | 0.07 | 0.09 | 0.1 | 0.16 | 0.18 | 0.18 | 0.12 | 0 | 1 | 20 | 1 | na | na | na | 0.8 | 0.2 | 0 | 15 | 16 | 21 | 12 | 24 | 6 | 11 | 9 | 12 | 9 | 5 | 12 | 24 | 17 | 16 | 13.9333 | na | na | na | na | na | na | na | na | na | na | na | na | na | na | na | na | 35 | 35 | na | na | 3.5553 | 2.6343 | 2.0287 | 7.6044 | 7 | na | na | 0.2 | 0.2 | na | na | 0 | 0 | na | na | 6 | 6 | na | na | na | na | na | na | 0 | 0 | na | na | 0 | 0 | na | na | 0 | 0 | na | na | na | na | na | na | na | na | na | na | na | 0 | 0 | 29.8113 | 55.9681 | 60 | 60 | 60 | 10 | 30 | 20 | 1.48 | 0.59748 | 3.2 | 1.3056 | 2.34 | 0.94969 | 0.11961 | 0.339 | 0.22931 | 0.15868 | 2.4987 | 30.5439 | 53.6357 | 42.0898
RK1Cd | Raccoon Keys | control | RK1 | 1 | d | 18 | 29.9.18 | 30.7452 | -81.4737 | n | 14.225 | na | na | na | na | na | 4 | 1.6 | 0 | na | 31 | 31 | na | na | 8.357 | 8.357 | na | na | na | na | na | na | -279.55 | -279.8 | -279.3 | 1.1967 | 3.01 | 0.23 | 0.35 | 0.0066667 | 0 | 0 | 0.02 | 0.14333 | 0.26 | 0.13 | 0.04 | 0.21 | 0.31 | 0.22 | 0.1 | 0 | 17 | 40 | 1 | na | na | na | 0.4 | 0.6 | 0 | 11 | 24 | 15 | 14 | 16 | 5 | 30 | 33 | 11 | 15 | 15 | 23 | 14 | 25 | 8 | 17.2667 | na | na | na | na | na | na | na | na | na | na | na | na | na | na | na | na | 29 | 29 | na | na | 3.3673 | 2.8488 | 2.3109 | 10.0836 | 0 | na | na | 0 | 0 | na | na | 0 | 0 | na | na | 11 | 11 | na | na | na | na | na | na | 0 | 0 | na | na | 2 | 2 | na | na | 0 | 0 | na | na | na | na | na | na | na | na | na | na | na | 0 | 0 | 22.6829 | 62.1434 | 60 | 30 | 45 | 30 | 50 | 40 | 3.94 | 1.6148 | 7 | 2.9225 | 5.47 | 2.2628 | 0.20266 | 0.00087696 | 0.10177 | 0.070422 | 5.5404 | 62.963 | 96.3343 | 79.6486
RK2Ca | Raccoon Keys | control | RK2 | 2 | a | 18 | 29.9.18 | 30.7446 | -81.4739 | n | 10.475 | na | na | na | na | na | 8 | 3.2 | 0 | na | 36 | 36 | na | na | 7.229 | 7.229 | na | na | na | na | na | na | -261.2 | -230 | -292.4 | 0.41333 | -0.46 | 0.95 | 0.75 | 0.023333 | 0 | 0 | 0.07 | 0.38333 | 0.05 | 0.08 | 1.02 | 0.086667 | 0.09 | 0.1 | 0.07 | 1 | 4 | 20 | 5 | na | na | na | 0.7 | 0.3 | 0 | 25 | 15 | 9 | 31 | 12 | 13 | 19 | 22 | 19 | 22 | 20 | 27 | 11 | 21 | 14 | 18.6667 | na | na | na | na | na | na | na | na | na | na | na | na | na | na | na | na | 17 | 17 | na | na | 2.8332 | 2.9267 | 2.0554 | 7.8101 | 0 | na | na | 0 | 0 | na | na | 0 | 0 | na | na | 3 | 3 | na | na | na | na | na | na | 0 | 0 | na | na | 0 | 0 | na | na | 10 | 10 | na | na | na | na | na | na | na | na | na | na | na | 1 | 1 | 22.1818 | 59.3239 | 30 | 30 | 30 | 30 | 50 | 40 | 2.56 | 1.0404 | 4.76 | 1.9606 | 3.66 | 1.4975 | 0.0075571 | 0.020324 | 0.013941 | 0.0096469 | 3.6696 | 45.1559 | 60.0357 | 52.5958
RK2Cb | Raccoon Keys | control | RK2 | 2 | b | 18 | 29.9.18 | 30.7446 | -81.4739 | y | 5.5 | na | na | na | na | na | 5 | 2 | 0 | na | 31 | 31 | na | na | 7.075 | 7.075 | na | na | na | na | na | na | -240.9 | -289.3 | -192.5 | 1.7 | 4.71 | 0.12 | 0.27 | 0.023333 | 0.03 | 0.03 | 0.01 | 0.15667 | 0.14 | 0.12 | 0.21 | 0.2 | 0.19 | 0.18 | 0.23 | 1 | 44 | 35 | 2 | na | na | na | 0.4 | 0.6 | 0 | 26 | 6 | 10 | 17 | 42 | na | 20 | 33 | 10 | 13 | 27 | 20 | 31 | 19 | 15 | 20.6429 | na | na | na | na | na | na | na | na | na | na | na | na | na | na | na | na | 13 | 13 | na | na | 2.5649 | 3.0274 | 2.0494 | 7.7631 | 1 | na | na | 0.076923 | 0.076923 | na | na | 0 | 0 | na | na | 0 | 0 | na | na | na | na | na | na | 4 | 4 | na | na | 12 | 12 | na | na | 50 | 50 | na | na | na | na | na | na | na | na | na | na | na | 1 | 1 | 23.2653 | 40.0421 | 60 | 60 | 60 | 10 | 30 | 20 | 2.2 | 0.8921 | 3.46 | 1.4139 | 2.83 | 1.152 | 0.06639 | 0.095909 | 0.081149 | 0.056155 | 2.8862 | 30.9647 | 45.8614 | 38.4131
RK2Cc | Raccoon Keys | control | RK2 | 2 | c | 18 | 29.9.18 | 30.7446 | -81.4739 | n | 2.85 | na | na | na | na | na | 4 | 1.6 | 0 | na | 35 | 35 | na | na | 6.602 | 6.602 | na | na | na | na | na | na | -149.25 | -217.3 | -81.2 | 5.0667 | 7.33 | 3.92 | 3.95 | 0.02 | 0.03 | 0 | 0.03 | 0.11333 | 0.19 | 0.08 | 0.07 | 0.18 | 0.33 | 0.11 | 0.1 | 1 | 33 | 45 | 5 | na | na | na | 0.4 | 0.6 | 0 | 17 | 14 | 17 | 22 | 9 | 21 | 28 | 27 | 29 | 20 | 30 | 22 | 24 | 18 | 15 | 20.8667 | na | na | na | na | na | na | na | na | na | na | na | na | na | na | na | na | 28 | 28 | na | na | 3.3322 | 3.0382 | 2.6607 | 14.3064 | 4 | na | na | 0.14286 | 0.14286 | na | na | 0 | 0 | na | na | 1 | 1 | na | na | na | na | na | na | 0 | 0 | na | na | 5 | 5 | na | na | 50 | 50 | na | na | na | na | na | na | na | na | na | na | na | 1 | 1 | 20.6522 | 64.5208 | 60 | 60 | 60 | 10 | 30 | 20 | 2.18 | 0.88388 | 3.6 | 1.4724 | 2.89 | 1.1769 | 0.051533 | 0.1162 | 0.083866 | 0.058035 | 2.948 | 32.0646 | 47.637 | 39.8508
RK2Cd | Raccoon Keys | control | RK2 | 2 | d | 18 | 29.9.18 | 30.7446 | -81.4739 | n | 9.5 | na | na | na | na | na | 9 | 3.6 | 0 | na | 31 | 31 | na | na | 6.754 | 6.754 | na | na | na | na | na | na | -187.45 | -258.6 | -116.3 | 3.2367 | 4.62 | 0.38 | 4.71 | 0.013333 | 0.01 | 0.01 | 0.02 | 0.06 | 0.06 | 0.05 | 0.07 | 0.12 | 0.12 | 0.11 | 0.13 | 1 | 0 | 35 | 5 | na | na | na | 1 | 0 | 0 | 12 | 19 | 20 | 15 | 16 | 9 | 19 | 4 | 13 | 16 | 15 | 24 | 18 | 10 | 9 | 14.6 | na | na | na | na | na | na | na | na | na | na | na | na | na | na | na | na | 30 | 30 | na | na | 3.4012 | 2.681 | 2.0032 | 7.4127 | 0 | na | na | 0 | 0 | na | na | 0 | 0 | na | na | 14 | 14 | na | na | na | na | na | na | 0 | 0 | na | na | 0 | 0 | na | na | 20 | 20 | na | na | na | na | na | na | na | na | na | na | na | 1 | 1 | 44.5455 | 42.5689 | 80 | 30 | 55 | 10 | 50 | 30 | 2.42 | 0.98264 | 5.54 | 2.2927 | 3.98 | 1.6316 | 0.16742 | 0 | 0.083709 | 0.057927 | 4.0379 | 35.1579 | 70.7288 | 52.9434
RK3Ca | Raccoon Keys | control | RK3 | 3 | a | 18 | 29.9.18 | 30.7432 | -81.4746 | n | 21.175 | na | na | na | na | na | 3 | 1.2 | 0 | na | 40 | 40 | na | na | 5.866 | 5.866 | na | na | na | na | na | na | -222.7 | -231.5 | -213.9 | 3.14 | 2.55 | 3.74 | 3.13 | 0.01 | 0 | 0.03 | 0 | 0.25333 | 0.26 | 0.24 | 0.26 | 0.27333 | 0.3 | 0.29 | 0.23 | 0 | 0 | 65 | 2 | na | na | na | 0.95 | 0.05 | 0 | 14 | 14 | 5 | 11 | 7 | 10 | 16 | 9 | 27 | 9 | 11 | 28 | 19 | 15 | 6 | 13.4 | na | na | na | na | na | na | na | na | na | na | na | na | na | na | na | na | 78 | 78 | na | na | 4.3567 | 2.5953 | 2.5672 | 13.0287 | 5 | na | na | 0.064103 | 0.064103 | na | na | 0 | 0 | na | na | 16 | 16 | na | na | na | na | na | na | 0 | 0 | na | na | 0 | 0 | na | na | 12 | 12 | na | na | na | na | na | na | na | na | na | na | na | 0 | 0 | 22.2414 | 59.1715 | 60 | 60 | 60 | 10 | 30 | 20 | 2.42 | 0.98264 | 5.36 | 2.2158 | 3.89 | 1.5938 | 0.26091 | 0.481 | 0.37096 | 0.2567 | 4.1467 | 35.3336 | 67.0831 | 51.2083
RK3Cb | Raccoon Keys | control | RK3 | 3 | b | 18 | 29.9.18 | 30.7432 | -81.4746 | y | 21.625 | na | na | na | na | na | 2 | 0.8 | 0 | na | 40 | 40 | na | na | 6.947 | 6.947 | na | na | na | na | na | na | -231.65 | -235.6 | -227.7 | 3.9367 | 0.66 | 7.63 | 3.52 | 0.033333 | 0.03 | 0.05 | 0.02 | 0.23 | 0.2 | 0.17 | 0.32 | 0.30333 | 0.36 | 0.26 | 0.29 | 0 | 0 | 40 | 2 | na | na | na | 0.8 | 0.2 | 0 | 9 | 15 | 16 | 15 | 10 | 10 | 11 | 13 | 19 | 14 | 20 | 16 | 8 | 13 | 12 | 13.4 | na | na | na | na | na | na | na | na | na | na | na | na | na | na | na | na | 60 | 60 | na | na | 4.0943 | 2.5953 | 2.3655 | 10.6488 | 15 | na | na | 0.25 | 0.25 | na | na | 0 | 0 | na | na | 12 | 12 | na | na | na | na | na | na | 0 | 0 | na | na | 0 | 0 | na | na | 18 | 18 | na | na | na | na | na | na | na | na | na | na | na | 0 | 0 | 19 | 61.0308 | 60 | 60 | 60 | 10 | 30 | 20 | 2.74 | 1.1148 | 5.38 | 2.2244 | 4.06 | 1.6652 | 0.10779 | 0.56996 | 0.33887 | 0.2345 | 4.2945 | 42.7778 | 72.9597 | 57.8688
RK3Cc | Raccoon Keys | control | RK3 | 3 | c | 18 | 29.9.18 | 30.7432 | -81.4746 | n | 21.875 | na | na | na | na | na | 6 | 2.4 | 0 | na | 41 | 41 | na | na | 5.732 | 5.732 | na | na | na | na | na | na | -209.15 | -216.9 | -201.4 | 3.88 | 6.07 | 2.54 | 3.03 | 0 | 0 | 0 | 0 | 0.22333 | 0.24 | 0.23 | 0.2 | 0.25333 | 0.24 | 0.3 | 0.22 | 0 | 0 | 60 | 2 | na | na | na | 0.8 | 0.2 | 0 | 17 | 12 | 27 | 28 | 19 | 8 | 4 | 16 | 6 | 10 | 12 | 7 | 5 | 10 | 15 | 13.0667 | na | na | na | na | na | na | na | na | na | na | na | na | na | na | na | na | 77 | 77 | na | na | 4.3438 | 2.5701 | 2.5071 | 12.2695 | 4 | na | na | 0.051948 | 0.051948 | na | na | 0 | 0 | na | na | 8 | 8 | na | na | na | na | na | na | 0 | 0 | na | na | 1 | 1 | na | na | 2 | 2 | na | na | na | na | na | na | na | na | na | na | na | 0 | 0 | 23.1579 | 47.9456 | 60 | 60 | 60 | 10 | 10 | 10 | 3.18 | 1.2973 | 5.44 | 2.25 | 4.31 | 1.7704 | 0.18687 | 0.24072 | 0.2138 | 0.14795 | 4.4579 | 38.7633 | 70.9088 | 54.8361
RK3Cd | Raccoon Keys | control | RK3 | 3 | d | 18 | 29.9.18 | 30.7432 | -81.4746 | n | 20.675 | na | na | na | na | na | 0 | 0 | 0 | na | 40 | 40 | na | na | 5.965 | 5.965 | na | na | na | na | na | na | -179.4 | -242.6 | -116.2 | 1.4967 | 2.11 | 0.54 | 1.84 | 0.0066667 | 0.01 | 0.01 | 0 | 0.17 | 0.17 | 0.18 | 0.16 | 0.25667 | 0.29 | 0.24 | 0.24 | 0 | 0 | 60 | 2 | na | na | na | 0.9 | 0.1 | 0 | 25 | 24 | 22 | 14 | 26 | 13 | 15 | 19 | 15 | 30 | 16 | 16 | 28 | 22 | 22 | 20.4667 | na | na | na | na | na | na | na | na | na | na | na | na | na | na | na | na | 51 | 51 | na | na | 3.9318 | 3.0188 | 3.0832 | 21.8279 | 2 | na | na | 0.039216 | 0.039216 | na | na | 0 | 0 | na | na | 22 | 22 | na | na | na | na | na | na | 0 | 0 | na | na | 0 | 0 | na | na | 9 | 9 | na | na | na | na | na | na | na | na | na | na | na | 0 | 0 | 31.5873 | 64.1033 | 60 | 60 | 60 | 10 | 30 | 20 | 3.1 | 1.264 | 4.72 | 1.9437 | 3.91 | 1.6022 | 0.21757 | 0.5521 | 0.38483 | 0.26631 | 4.1763 | 37.9266 | 69.0917 | 53.5091
RK4Ca | Raccoon Keys | control | RK4 | 4 | a | 18 | 29.9.18 | 30.7421 | -81.4767 | n | 15.875 | na | na | na | na | na | 6 | 2.4 | 0 | na | 35 | 35 | na | na | 6.472 | 6.472 | na | na | na | na | na | na | -297.4 | -290.3 | -304.5 | 3.95 | 3.96 | 1.65 | 6.24 | 0 | 0 | 0 | 0 | 0.09 | 0.16 | 0.06 | 0.05 | 0.17 | 0.25 | 0.13 | 0.13 | 0 | 0 | 55 | 2 | na | na | na | 1 | 0 | 0 | 14 | 14 | 16 | 7 | 15 | 6 | 15 | 17 | 15 | 20 | 10 | 9 | 14 | 20 | 13 | 13.6667 | na | na | na | na | na | na | na | na | na | na | na | na | na | na | na | na | 64 | 64 | na | na | 4.1589 | 2.615 | 2.4543 | 11.638 | 3 | na | na | 0.046875 | 0.046875 | na | na | 1 | 1 | na | na | 1 | 1 | na | na | na | na | na | na | 0 | 0 | na | na | 0 | 0 | na | na | 10 | 10 | na | na | na | na | na | na | na | na | na | na | na | 0 | 0 | 18.3333 | 39.3319 | 60 | 50 | 55 | 30 | 40 | 35 | 3.8 | 1.5561 | 4.82 | 1.9861 | 4.31 | 1.7704 | 0.33738 | 0.18923 | 0.26331 | 0.18221 | 4.4922 | 51.4813 | 66.2638 | 58.8726
RK4Cb | Raccoon Keys | control | RK4 | 4 | b | 18 | 29.9.18 | 30.7421 | -81.4767 | y | 11.2 | na | na | na | na | na | 4 | 1.6 | 0 | na | 35 | 35 | na | na | 7.306 | 7.306 | na | na | na | na | na | na | -298 | -299.1 | -296.9 | 3.39 | 8.05 | 1.55 | 0.57 | 0 | 0 | 0 | 0 | 0.03 | 0.03 | 0.03 | 0.03 | 0.056667 | 0.06 | 0.06 | 0.05 | 0 | 0 | 20 | 1 | na | na | na | 1 | 0 | 0 | 15 | 13 | 14 | 11 | 12 | 7 | 15 | 15 | 16 | 17 | 6 | 20 | 5 | 12 | 14 | 12.8 | na | na | na | na | na | na | na | na | na | na | na | na | na | na | na | na | 58 | 58 | na | na | 4.0604 | 2.5494 | 2.2482 | 9.4711 | 11 | na | na | 0.18966 | 0.18966 | na | na | 2 | 2 | na | na | 0 | 0 | na | na | na | na | na | na | 0 | 0 | na | na | 1 | 1 | na | na | 35 | 35 | na | na | na | na | na | na | na | na | na | na | na | 0 | 0 | 19.1935 | 35.1591 | 60 | 30 | 45 | 30 | 50 | 40 | 3.14 | 1.2806 | 7.66 | 3.2107 | 5.4 | 2.2329 | 0.25495 | 0.0034002 | 0.12917 | 0.089389 | 5.4894 | 46.8549 | 123.8128 | 85.3338
RK4Cc | Raccoon Keys | control | RK4 | 4 | c | 18 | 29.9.18 | 30.7421 | -81.4767 | n | 12.425 | na | na | na | na | na | 8 | 3.2 | 0 | na | 37 | 37 | na | na | 7.113 | 7.113 | na | na | na | na | na | na | -277 | -293.1 | -260.9 | 10.07 | 17.1 | 3.84 | 9.27 | 0 | 0 | 0 | 0 | 0.033333 | 0.03 | 0.03 | 0.04 | 0.07 | 0.05 | 0.05 | 0.11 | 0 | 0 | 55 | 2 | na | na | na | 0.95 | 0.05 | 0 | 15 | 13 | 13 | 15 | 15 | 16 | 18 | 7 | 17 | 18 | 19 | 4 | 11 | 11 | 10 | 13.4667 | na | na | na | na | na | na | na | na | na | na | na | na | na | na | na | na | 130 | 130 | na | na | 4.8675 | 2.6002 | 2.9698 | 19.4871 | 0 | na | na | 0 | 0 | na | na | 4 | 4 | na | na | 3 | 3 | na | na | na | na | na | na | 0 | 0 | na | na | 1 | 1 | na | na | 13 | 13 | na | na | na | na | na | na | na | na | na | na | na | 0 | 0 | 16.9811 | 49.3386 | 60 | 60 | 60 | 10 | 30 | 20 | 2.3 | 0.93323 | 4.42 | 1.8168 | 3.36 | 1.3722 | 0.15889 | 0.087784 | 0.12334 | 0.085349 | 3.4453 | 31.7296 | 60.5341 | 46.1318
RK4Cd | Raccoon Keys | control | RK4 | 4 | d | 18 | 29.9.18 | 30.7421 | -81.4767 | n | 16.525 | na | na | na | na | na | 12 | 4.8 | 0 | na | 35 | 35 | na | na | 6.777 | 6.777 | na | na | na | na | na | na | -282.2 | -330.2 | -234.2 | 3.47 | 1.44 | 6.54 | 2.43 | 0.0033333 | 0 | 0.01 | 0 | 0.05 | 0.06 | 0.05 | 0.04 | 0.14333 | 0.2 | 0.14 | 0.09 | 0 | 0 | 55 | 2 | na | na | na | 0.95 | 0.05 | 0 | 9 | 6 | 13 | 13 | 16 | 15 | 18 | 23 | 13 | 7 | 11 | 7 | 14 | 22 | 9 | 13.0667 | na | na | na | na | na | na | na | na | na | na | na | na | na | na | na | na | 84 | 84 | na | na | 4.4308 | 2.5701 | 2.574 | 13.1184 | 4 | na | na | 0.047619 | 0.047619 | na | na | 1 | 1 | na | na | 1 | 1 | na | na | na | na | na | na | 0 | 0 | na | na | 2 | 2 | na | na | 12 | 12 | na | na | na | na | na | na | na | na | na | na | na | 0 | 0 | 15.102 | 38.0212 | 60 | 60 | 60 | 30 | 30 | 30 | 2.9 | 1.181 | 4.6 | 1.8929 | 3.75 | 1.5352 | 0.28291 | 0.04754 | 0.16522 | 0.11433 | 3.8643 | 36.5407 | 64.363 | 50.4519
DM1Ea | Dune Marsh | experimental | DM1 | 1 | a | 18 | 28.9.18 | 30.7394 | -81.4659 | n | 13.85 | na | na | na | na | na | 0 | 0 | 0 | na | 33 | 33 | na | na | 6.897 | 6.897 | na | na | na | na | na | na | -227.25 | -273.1 | -181.4 | 0.13 | -1.11 | 1.59 | -0.09 | 0.016667 | 0.02 | 0.01 | 0.02 | 0.09 | 0.09 | 0.09 | 0.09 | 0.21 | 0.16 | 0.25 | 0.22 | 0 | 11 | 40 | 5 | na | na | na | 1 | 0 | 0 | 42 | 43 | 50 | 44 | 32 | 39 | 45 | 37 | 37 | 23 | 14 | 39 | 31 | 35 | 47 | 37.2 | na | na | na | na | na | na | na | na | na | na | na | na | na | na | na | na | 40 | 40 | na | na | 3.6889 | 3.6163 | 4.0852 | 59.4549 | 0 | na | na | 0 | 0 | na | na | 9 | 9 | na | na | 0 | 0 | na | na | na | na | na | na | 2 | 2 | na | na | 11 | 11 | na | na | 37 | 37 | na | na | na | na | na | na | na | na | na | na | na | 1 | 0 | 18.6486 | 55.8522 | 60 | 60 | 60 | 30 | 30 | 30 | 5.26 | 2.1732 | 5.46 | 2.2585 | 5.36 | 2.2158 | 0.22184 | 2.1956 | 1.2087 | 0.83643 | 6.1964 | 60.6472 | 65.1006 | 62.8739
DM1Eb | Dune Marsh | experimental | DM1 | 1 | b | 18 | 28.9.18 | 30.7394 | -81.4659 | y | 3.425 | na | na | na | na | na | 0 | 0 | 0 | na | 32 | 32 | na | na | 7.248 | 7.248 | na | na | na | na | na | na | -238.7 | -249.5 | -227.9 | -0.45667 | 0 | -0.4 | -0.97 | 0.02 | 0.01 | 0.03 | 0.02 | 0.10667 | 0.12 | 0.1 | 0.1 | 0.22667 | 0.22 | 0.25 | 0.21 | 0 | 0 | 5 | 0 | na | na | na | 1 | 0 | 0 | 34 | 11 | 6 | 6 | 17 | 51 | 28 | 10 | 12 | 12 | 19 | 31 | 52 | 25 | 5 | 21.2667 | na | na | na | na | na | na | na | na | na | na | na | na | na | na | na | na | 21 | 21 | na | na | 3.0445 | 3.0571 | 2.4773 | 11.9093 | 0 | na | na | 0 | 0 | na | na | 0 | 0 | na | na | 0 | 0 | na | na | na | na | na | na | 0 | 0 | na | na | 8 | 8 | na | na | 8 | 8 | na | na | na | na | na | na | na | na | na | na | na | 1 | 0 | 33.5 | na | 60 | 60 | 60 | 10 | 30 | 20 | 3.72 | 1.5226 | 5 | 2.0625 | 4.36 | 1.7915 | 0.097559 | 0.57548 | 0.33652 | 0.23287 | 4.5929 | 42.1105 | 64.1424 | 53.1264
DM1Ec | Dune Marsh | experimental | DM1 | 1 | c | 18 | 28.9.18 | 30.7394 | -81.4659 | n | 4.975 | na | na | na | na | na | 0 | 0 | 0 | na | 37 | 37 | na | na | 6.684 | 6.684 | na | na | na | na | na | na | -281.65 | -265.9 | -297.4 | 1.69 | 1.13 | -1.72 | 5.66 | 0.01 | 0.01 | 0.02 | 0 | 0.083333 | 0.1 | 0.07 | 0.08 | 0.15333 | 0.19 | 0.12 | 0.15 | 1 | 23 | 35 | 2 | na | na | na | 0.45 | 0.55 | 0 | 33 | 72 | 33 | 59 | 25 | 34 | 18 | 7 | 6 | 5 | 26 | 8 | 20 | 14 | 54 | 27.6 | na | na | na | na | na | na | na | na | na | na | na | na | na | na | na | na | 6 | 6 | na | na | 1.7918 | 3.3178 | 2.0328 | 7.6357 | 0 | na | na | 0 | 0 | na | na | 0 | 0 | na | na | 0 | 0 | na | na | na | na | na | na | 1 | 1 | na | na | 7 | 7 | na | na | 18 | 18 | na | na | na | na | na | na | na | na | na | na | na | 1 | 1 | 43.8983 | 46.3606 | 80 | 60 | 70 | 10 | 30 | 20 | 3.84 | 1.5729 | 4.38 | 1.8 | 4.11 | 1.6862 | 0.16782 | 0.42443 | 0.29612 | 0.20492 | 4.3149 | 40.8898 | 61.7549 | 51.3224
DM1Ed | Dune Marsh | experimental | DM1 | 1 | d | 18 | 28.9.18 | 30.7394 | -81.4659 | n | 12.625 | na | na | na | na | na | 0 | 0 | 0 | na | 35 | 35 | na | na | 6.935 | 6.935 | na | na | na | na | na | na | -288.15 | -286.1 | -290.2 | -0.19 | -1.03 | -0.93 | 1.39 | 0.013333 | 0.01 | 0.02 | 0.01 | 0.10667 | 0.09 | 0.13 | 0.1 | 0.16667 | 0.13 | 0.2 | 0.17 | 1 | 3 | 10 | 1 | na | na | na | 0.95 | 0.05 | 0 | 28 | 19 | 18 | 33 | 31 | 19 | 11 | 10 | 35 | 22 | 19 | 14 | 25 | 5 | 14 | 20.2 | na | na | na | na | na | na | na | na | na | na | na | na | na | na | na | na | 7 | 7 | na | na | 1.9459 | 3.0057 | 1.5303 | 4.6197 | 0 | na | na | 0 | 0 | na | na | 0 | 0 | na | na | 1 | 1 | na | na | na | na | na | na | 0 | 0 | na | na | 12 | 12 | na | na | 7 | 7 | na | na | na | na | na | na | na | na | na | na | na | 1 | 1 | 7.1429 | 51.2558 | 60 | 60 | 60 | 10 | 30 | 20 | 3.48 | 1.4223 | 5.48 | 2.2671 | 4.48 | 1.8422 | 0.16503 | 1.148 | 0.6565 | 0.4543 | 4.9343 | 41.8189 | 64.7473 | 53.2831
DM2Ea | Dune Marsh | experimental | DM2 | 2 | a | 18 | 28.9.18 | 30.7387 | -81.4662 | n | 2.75 | na | na | na | na | na | 0 | 0 | 0 | na | 35 | 35 | na | na | 7.598 | 7.598 | na | na | na | na | na | na | -236.45 | -140.9 | -332 | 3.6967 | 9.16 | 0.87 | 1.06 | 0.053333 | 0.03 | 0.05 | 0.08 | 0.14333 | 0.17 | 0.12 | 0.14 | 0.23667 | 0.28 | 0.23 | 0.2 | 0 | 0 | 70 | 2 | na | na | na | 1 | 0 | 0 | 42 | 23 | 39 | 16 | 22 | 38 | 23 | 37 | 10 | 23 | 15 | 25 | 17 | 29 | 37 | 26.4 | na | na | na | na | na | na | na | na | na | na | na | na | na | na | na | na | 55 | 55 | na | na | 4.0073 | 3.2734 | 3.6477 | 38.3872 | 0 | na | na | 0 | 0 | na | na | 0 | 0 | na | na | 11 | 11 | na | na | na | na | na | na | 1 | 1 | na | na | 0 | 0 | na | na | 1 | 1 | na | na | na | na | na | na | na | na | na | na | na | 0 | 0 | 31.9444 | 54.0112 | 30 | 30 | 30 | 30 | 30 | 30 | 1.12 | 0.45114 | 3.58 | 1.464 | 2.35 | 0.95381 | 0.24511 | 0.57943 | 0.41227 | 0.28529 | 2.6353 | 34.6301 | 58.8762 | 46.7532
DM2Eb | Dune Marsh | experimental | DM2 | 2 | b | 18 | 28.9.18 | 30.7387 | -81.4662 | y | 4.275 | na | na | na | na | na | 0 | 0 | 0 | na | 35 | 35 | na | na | 7.072 | 7.072 | na | na | na | na | na | na | -333.05 | -348.2 | -317.9 | 0.44333 | 0.99 | 0.16 | 0.18 | 0.016667 | 0 | 0.01 | 0.04 | 0.11 | 0.08 | 0.09 | 0.16 | 0.17 | 0.14 | 0.16 | 0.21 | 0 | 0 | 30 | 3 | na | na | na | 1 | 0 | 0 | 33 | 12 | 27 | 19 | 21 | 25 | 22 | 17 | 11 | 35 | 36 | 7 | 7 | 9 | 24 | 20.3333 | na | na | na | na | na | na | na | na | na | na | na | na | na | na | na | na | 33 | 33 | na | na | 3.4965 | 3.0123 | 2.7355 | 15.4176 | 0 | na | na | 0 | 0 | na | na | 0 | 0 | na | na | 24 | 24 | na | na | na | na | na | na | 0 | 0 | na | na | 2 | 2 | na | na | 5 | 5 | na | na | na | na | na | na | na | na | na | na | na | 0 | 0 | 43.5897 | 56.0321 | 30 | 50 | 40 | 30 | 40 | 35 | 3 | 1.2225 | 5.78 | 2.3955 | 4.39 | 1.8042 | 0.13747 | 0.52202 | 0.32975 | 0.22818 | 4.6182 | 36.7406 | 80.7815 | 58.761
DM2Ec | Dune Marsh | experimental | DM2 | 2 | c | 18 | 28.9.18 | 30.7387 | -81.4662 | n | 5.425 | na | na | na | na | na | 0 | 0 | 0 | na | 35 | 35 | na | na | 7.092 | 7.092 | na | na | na | na | na | na | -293.15 | -296.3 | -290 | 4.3833 | 0.9 | 1.68 | 10.57 | 0.023333 | 0 | 0.04 | 0.03 | 0.15667 | 0.19 | 0.15 | 0.13 | 0.24 | 0.29 | 0.2 | 0.23 | 0 | 0 | 70 | 4 | na | na | na | 0.95 | 0.05 | 0 | 27 | 33 | 34 | 23 | 34 | 20 | 35 | 26 | 16 | 28 | 22 | 9 | 29 | 25 | 35 | 26.4 | na | na | na | na | na | na | na | na | na | na | na | na | na | na | na | na | 70 | 70 | na | na | 4.2485 | 3.2734 | 3.8331 | 46.2069 | 0 | na | na | 0 | 0 | na | na | 0 | 0 | na | na | 34 | 34 | na | na | na | na | na | na | 0 | 0 | na | na | 1 | 1 | na | na | 1 | 1 | na | na | na | na | na | na | na | na | na | na | na | 0 | 0 | 38.6364 | 55.8644 | 60 | 30 | 45 | 30 | 30 | 30 | 2.58 | 1.0486 | 3.74 | 1.531 | 3.16 | 1.289 | 0.29144 | 0.33811 | 0.31478 | 0.21783 | 3.3778 | 34.3517 | 52.905 | 43.6283
DM2Ed | Dune Marsh | experimental | DM2 | 2 | d | 18 | 28.9.18 | 30.7387 | -81.4662 | n | 3.375 | na | na | na | na | na | 0 | 0 | 0 | na | 40 | 40 | na | na | 7.629 | 7.629 | na | na | na | na | na | na | -269.2 | -237.9 | -300.5 | -1.69 | -7.48 | 1.27 | 1.14 | 0.05 | 0.06 | 0.02 | 0.07 | 0.15 | 0.14 | 0.16 | 0.15 | 0.21333 | 0.2 | 0.2 | 0.24 | 0 | 0 | 50 | 5 | na | na | na | 1 | 0 | 0 | 36 | 32 | 26 | 31 | 21 | 15 | 25 | 19 | 9 | 25 | 26 | 29 | 32 | 16 | 19 | 24.0667 | na | na | na | na | na | na | na | na | na | na | na | na | na | na | na | na | 46 | 46 | na | na | 3.8286 | 3.1808 | 3.3262 | 27.8333 | 0 | na | na | 0 | 0 | na | na | 0 | 0 | na | na | 22 | 22 | na | na | na | na | na | na | 1 | 1 | na | na | 0 | 0 | na | na | 0 | 0 | na | na | na | na | na | na | na | na | na | na | na | 0 | 0 | 31.3158 | 50.762 | 60 | 60 | 60 | 10 | 30 | 20 | 1.44 | 0.58118 | 2.66 | 1.0817 | 2.05 | 0.83051 | 0.098675 | 0.44728 | 0.27298 | 0.1889 | 2.2389 | 32.9109 | 47.5001 | 40.2055
DM3Ea | Dune Marsh | experimental | DM3 | 3 | a | 18 | 28.9.18 | 30.7376 | -81.4658 | n | 7.925 | na | na | na | na | na | 0 | 0 | 0 | na | 35 | 35 | na | na | 7.666 | 7.666 | na | na | na | na | na | na | -7.6 | -354.6 | 339.4 | 0.57 | 0.02 | 1.74 | -0.05 | 0.026667 | 0.01 | 0.05 | 0.02 | 0.07 | 0.03 | 0.09 | 0.09 | 0.18 | 0.08 | 0.25 | 0.21 | 0 | 5 | 50 | 2 | na | na | na | 0.95 | 0.05 | 0 | 42 | 24 | 47 | 21 | 31 | 11 | 52 | 24 | 41 | 52 | 31 | 21 | 21 | 66 | 27 | 34.0667 | na | na | na | na | na | na | na | na | na | na | na | na | na | na | na | na | 41 | 41 | na | na | 3.7136 | 3.5283 | 3.9291 | 50.8631 | 0 | na | na | 0 | 0 | na | na | 4 | 4 | na | na | 12 | 12 | na | na | na | na | na | na | 0 | 0 | na | na | 4 | 4 | na | na | 1 | 1 | na | na | na | na | na | na | na | na | na | na | na | 0 | 0 | 20.7895 | 56.663 | 60 | 30 | 45 | 10 | 50 | 30 | 2.14 | 0.86745 | 4.28 | 1.7578 | 3.21 | 1.3098 | 0.26616 | 0.34494 | 0.30555 | 0.21144 | 3.4214 | 34.8003 | 64.8902 | 49.8452
DM3Eb | Dune Marsh | experimental | DM3 | 3 | b | 18 | 28.9.18 | 30.7376 | -81.4658 | y | 6.525 | na | na | na | na | na | 0 | 0 | 0 | na | 40 | 40 | na | na | 7.819 | 7.819 | na | na | na | na | na | na | -320.25 | -305.6 | -334.9 | 0.65333 | 1.85 | -0.62 | 0.73 | 0.01 | 0.01 | 0.01 | 0.01 | 0.05 | 0.04 | 0.05 | 0.06 | 0.11 | 0.09 | 0.11 | 0.13 | 0 | 0 | 30 | 2 | na | na | na | 1 | 0 | 0 | 13 | 46 | 34 | 11 | 28 | 63 | 30 | 34 | 13 | 26 | 35 | 66 | 13 | 10 | 54 | 31.7333 | na | na | na | na | na | na | na | na | na | na | na | na | na | na | na | na | 40 | 40 | na | na | 3.6889 | 3.4574 | 3.769 | 43.3362 | 0 | na | na | 0 | 0 | na | na | 2 | 2 | na | na | 13 | 13 | na | na | na | na | na | na | 0 | 0 | na | na | 1 | 1 | na | na | 0 | 0 | na | na | na | na | na | na | na | na | na | na | na | 0 | 0 | 25.2632 | 47.3086 | 60 | 30 | 45 | 10 | 30 | 20 | 2.06 | 0.83461 | 4.44 | 1.8253 | 3.25 | 1.3264 | 0.29262 | 0.30237 | 0.2975 | 0.20587 | 3.4559 | 35.2302 | 64.8549 | 50.0426
DM3Ec | Dune Marsh | experimental | DM3 | 3 | c | 18 | 28.9.18 | 30.7376 | -81.4658 | n | 2.675 | na | na | na | na | na | 0 | 0 | 0 | na | 43 | 43 | na | na | 6.724 | 6.724 | na | na | na | na | na | na | -285.7 | -276.4 | -295 | 1.7933 | 1.36 | 4.55 | -0.53 | 0.026667 | 0.02 | 0.04 | 0.02 | 0.056667 | 0.06 | 0.07 | 0.04 | 0.09 | 0.1 | 0.13 | 0.04 | 0 | 0 | 60 | 4 | na | na | na | 0.95 | 0.04 | 0 | 66 | 27 | 19 | 38 | 17 | 41 | 57 | 18 | 52 | 46 | 33 | 53 | 28 | 37 | 52 | 38.9333 | na | na | na | na | na | na | na | na | na | na | na | na | na | na | na | na | 44 | 44 | na | na | 3.7842 | 3.6619 | 4.2491 | 70.0426 | 0 | na | na | 0 | 0 | na | na | 5 | 5 | na | na | 9 | 9 | na | na | na | na | na | na | 2 | 2 | na | na | 18 | 18 | na | na | 10 | 10 | na | na | na | na | na | na | na | na | na | na | na | 0 | 0 | 38.5714 | 58.2815 | 60 | 60 | 60 | 10 | 30 | 20 | 2.2 | 0.8921 | 3.7 | 1.5142 | 2.95 | 1.2018 | 0.4129 | 0.57525 | 0.49407 | 0.3419 | 3.2919 | 38.2571 | 54.5023 | 46.3797
DM3Ed | Dune Marsh | experimental | DM3 | 3 | d | 18 | 28.9.18 | 30.7376 | -81.4658 | n | 12.8 | na | na | na | na | na | 0 | 0 | 0 | na | 41 | 41 | na | na | 7.749 | 7.749 | na | na | na | na | na | na | -286.3 | -307 | -265.6 | 0.79667 | 1.38 | 0.68 | 0.33 | 0.02 | 0.03 | 0.03 | 0 | 0.08 | 0.07 | 0.06 | 0.11 | 0.14333 | 0.11 | 0.12 | 0.2 | 0 | 1 | 50 | 2 | na | na | na | 1 | 0 | 0 | 11 | 26 | 41 | 19 | 57 | 48 | 38 | 30 | 54 | 9 | 29 | 60 | 46 | 40 | 32 | 36 | na | na | na | na | na | na | na | na | na | na | na | na | na | na | na | na | 42 | 42 | na | na | 3.7377 | 3.5835 | 4.0575 | 57.829 | 0 | na | na | 0 | 0 | na | na | 6 | 6 | na | na | 23 | 23 | na | na | na | na | na | na | 2 | 2 | na | na | 1 | 1 | na | na | 0 | 0 | na | na | na | na | na | na | na | na | na | na | na | 0 | 0 | 37.25 | 49.8019 | 60 | 30 | 45 | 30 | 50 | 40 | 2.8 | 1.1396 | 4.98 | 2.054 | 3.89 | 1.5938 | 0.34578 | 0.079647 | 0.21271 | 0.1472 | 4.0372 | 35.5536 | 61.1567 | 48.3552
DM4Ea | Dune Marsh | experimental | DM4 | 4 | a | 18 | 28.9.18 | 30.7366 | -81.4656 | n | 7.55 | na | na | na | na | na | 0 | 0 | 0 | na | 32 | 32 | na | na | 6.922 | 6.922 | na | na | na | na | na | na | -305.2 | -296.9 | -313.5 | 1.6233 | 1.56 | 2.43 | 0.88 | 0.02 | 0.03 | 0.01 | 0.02 | 0.023333 | 0.03 | 0.02 | 0.02 | 0.07 | 0.1 | 0.07 | 0.04 | 0 | 1 | 80 | 5 | na | na | na | 1 | 0 | 0 | 35 | 22 | 24 | 8 | 24 | 33 | 25 | 22 | 32 | 29 | 24 | 45 | 29 | 39 | 34 | 28.3333 | na | na | na | na | na | na | na | na | na | na | na | na | na | na | na | na | 35 | 35 | na | na | 3.5553 | 3.344 | 3.4409 | 31.2135 | 0 | na | na | 0 | 0 | na | na | 0 | 0 | na | na | 0 | 0 | na | na | na | na | na | na | 0 | 0 | na | na | 5 | 5 | na | na | 3 | 3 | na | na | na | na | na | na | na | na | na | na | na | 0 | 0 | 16.1702 | 46.4033 | 10 | 10 | 10 | 50 | 50 | 50 | 18.74 | 8.374 | 13.36 | 5.7902 | 16.05 | 7.064 | 1.718 | 0.081271 | 0.89965 | 0.62256 | 16.6726 | 134.1767 | 178.9958 | 156.5863
DM4Eb | Dune Marsh | experimental | DM4 | 4 | b | 18 | 28.9.18 | 30.7366 | -81.4656 | y | 8.8 | na | na | na | na | na | 0 | 0 | 0 | na | 34 | 34 | na | na | 7.57 | 7.57 | na | na | na | na | na | na | -310 | -309.8 | -310.2 | 0.32667 | 0.46 | 0.17 | 0.35 | 0.073333 | 0.11 | 0.06 | 0.05 | 0.056667 | 0.08 | 0.04 | 0.05 | 0.1 | 0.1 | 0.1 | 0.1 | 0 | 2 | 5 | 1 | na | na | na | 1 | 0 | 0 | 21 | 19 | 24 | 9 | 22 | 9 | 34 | 6 | 22 | 24 | 9 | 16 | 14 | 13 | 28 | 18 | na | na | na | na | na | na | na | na | na | na | na | na | na | na | na | na | 11 | 11 | na | na | 2.3979 | 2.8904 | 1.6484 | 5.1986 | 0 | na | na | 0 | 0 | na | na | 0 | 0 | na | na | 0 | 0 | na | na | na | na | na | na | 0 | 0 | na | na | 3 | 3 | na | na | 7 | 7 | na | na | na | na | na | na | na | na | na | na | na | 0 | 0 | 13.1034 | 49.1344 | 10 | 10 | 10 | 50 | 50 | 50 | 18.08 | 8.0492 | 17.64 | 7.8339 | 17.86 | 7.9414 | 1.8739 | 2.2129 | 2.0434 | 1.4141 | 19.2741 | 133.3107 | 178.0432 | 155.677
DM4Ec | Dune Marsh | experimental | DM4 | 4 | c | 18 | 28.9.18 | 30.7366 | -81.4656 | n | 9.175 | na | na | na | na | na | 0 | 0 | 0 | na | 32 | 32 | na | na | 8.144 | 8.144 | na | na | na | na | na | na | -305.5 | -318.7 | -292.3 | 9.44 | 4.95 | 4.25 | 19.12 | 0.0033333 | 0 | 0.01 | 0 | 0.026667 | 0.03 | 0.02 | 0.03 | 0.043333 | 0.05 | 0.03 | 0.05 | 0 | 16 | 75 | 2 | na | na | na | 1 | 0 | 0 | 23 | 16 | 17 | 20 | 22 | 22 | 20 | 29 | 26 | 24 | 30 | 22 | 31 | 17 | 21 | 22.6667 | na | na | na | na | na | na | na | na | na | na | na | na | na | na | na | na | 62 | 62 | na | na | 4.1271 | 3.1209 | 3.4365 | 31.0772 | 0 | na | na | 0 | 0 | na | na | 0 | 0 | na | na | 2 | 2 | na | na | na | na | na | na | 1 | 1 | na | na | 7 | 7 | na | na | 15 | 15 | na | na | na | na | na | na | na | na | na | na | na | 0 | 0 | 20 | 62.7743 | 10 | 10 | 10 | 50 | 50 | 50 | 20.1 | 9.05 | 17.56 | 7.7949 | 18.83 | 8.4184 | 1.5021 | 0.16043 | 0.83124 | 0.57522 | 19.4052 | 127.9241 | 215.6024 | 171.7633
DM4Ed | Dune Marsh | experimental | DM4 | 4 | d | 18 | 28.9.18 | 30.7366 | -81.4656 | n | 7.225 | na | na | na | na | na | 0 | 0 | 0 | na | 32 | 32 | na | na | 7.146 | 7.146 | na | na | na | na | na | na | -306.5 | -319.3 | -293.7 | 1.8267 | 1.4 | 1.82 | 2.26 | 0.02 | 0.02 | 0.01 | 0.03 | 0.043333 | 0.04 | 0.03 | 0.06 | 0.10667 | 0.12 | 0.07 | 0.13 | 0 | 8 | 80 | 4 | na | na | na | 1 | 0 | 0 | 38 | 25 | 13 | 20 | 35 | 19 | 35 | 18 | 33 | 35 | 22 | 25 | 32 | 46 | 33 | 28.6 | na | na | na | na | na | na | na | na | na | na | na | na | na | na | na | na | 48 | 48 | na | na | 3.8712 | 3.3534 | 3.7023 | 40.5411 | 0 | na | na | 0 | 0 | na | na | 0 | 0 | na | na | 1 | 1 | na | na | na | na | na | na | 0 | 0 | na | na | 2 | 2 | na | na | 1 | 1 | na | na | na | na | na | na | na | na | na | na | na | 0 | 0 | 30.4255 | 58.2968 | 10 | 10 | 10 | 50 | 50 | 50 | 17.72 | 7.873 | 16.22 | 7.1457 | 16.97 | 7.508 | 0.67398 | 2.1056 | 1.3898 | 0.96174 | 17.9317 | 143.9078 | 171.4157 | 157.6618
RK1Ea | Raccoon Keys | experimental | RK1 | 1 | a | 18 | 29.9.18 | 30.7453 | -81.4737 | n | 13.225 | na | na | na | na | na | 0 | 0 | 0 | na | 32 | 32 | na | na | 7.127 | 7.127 | na | na | na | na | na | na | -62.85 | 66.1 | -191.8 | 2.86 | 6.94 | 0.18 | 1.46 | 0.02 | 0.02 | 0.04 | 0 | 0.07 | 0.05 | 0.09 | 0.07 | 0.14 | 0.09 | 0.17 | 0.16 | 0 | 27 | 40 | 2 | na | na | na | 0.9 | 0.1 | 0 | 25 | 16 | 13 | 19 | 24 | 23 | 28 | 34 | 39 | 20 | 34 | 29 | 45 | 35 | 41 | 28.3333 | na | na | na | na | na | na | na | na | na | na | na | na | na | na | na | na | 65 | 65 | na | na | 4.1744 | 3.344 | 3.9168 | 50.2379 | 0 | na | na | 0 | 0 | na | na | 0 | 0 | na | na | 14 | 14 | na | na | na | na | na | na | 1 | 1 | na | na | 4 | 4 | na | na | 0 | 0 | na | na | na | na | na | na | na | na | na | na | na | 0 | 0 | 20.2174 | 48.793 | 60 | 60 | 60 | 10 | 30 | 20 | 2.44 | 0.99088 | 2.28 | 0.925 | 2.36 | 0.95792 | 0.080035 | 0.20533 | 0.14268 | 0.098738 | 2.4587 | 34.013 | 44.4066 | 39.2098
RK1Eb | Raccoon Keys | experimental | RK1 | 1 | b | 18 | 29.9.18 | 30.7453 | -81.4737 | y | 12.075 | na | na | na | na | na | 0 | 0 | 0 | na | 31 | 31 | na | na | 6.872 | 6.872 | na | na | na | na | na | na | -294.35 | -300.1 | -288.6 | 1.91 | 1.57 | 2.03 | 2.13 | 0 | 0 | 0 | 0 | 0.053333 | 0.06 | 0.05 | 0.05 | 0.13 | 0.16 | 0.12 | 0.11 | 0 | 14 | 25 | 1 | na | na | na | 0.95 | 0.05 | 0 | 18 | 30 | 14 | 12 | 22 | 21 | 23 | 26 | 13 | 14 | 22 | 17 | 6 | 6 | 7 | 16.7333 | na | na | na | na | na | na | na | na | na | na | na | na | na | na | na | na | 28 | 28 | na | na | 3.3322 | 2.8174 | 2.2215 | 9.2212 | 0 | na | na | 0 | 0 | na | na | 0 | 0 | na | na | 8 | 8 | na | na | na | na | na | na | 0 | 0 | na | na | 3 | 3 | na | na | 5 | 5 | na | na | na | na | na | na | na | na | na | na | na | 0 | 0 | 30.8889 | 65.8528 | 60 | 60 | 60 | 10 | 30 | 20 | 2.44 | 0.99088 | 3.78 | 1.5477 | 3.11 | 1.2682 | 0.49589 | 0.62844 | 0.56217 | 0.38902 | 3.499 | 42.5672 | 66.9061 | 54.7367
RK1Ec | Raccoon Keys | experimental | RK1 | 1 | c | 18 | 29.9.18 | 30.7453 | -81.4737 | n | 6.925 | na | na | na | na | na | 0 | 0 | 0 | na | 32 | 32 | na | na | 7.092 | 7.092 | na | na | na | na | na | na | -202.8 | -251 | -154.6 | 1.5567 | 2.1 | 1.78 | 0.79 | 0.0033333 | 0 | 0.01 | 0 | 0.063333 | 0.05 | 0.06 | 0.08 | 0.12667 | 0.11 | 0.12 | 0.15 | 0 | 1 | 20 | 1 | na | na | na | 0.9 | 0.1 | 0 | 33 | 9 | 10 | 21 | 24 | 7 | 10 | 12 | 27 | 21 | 8 | 11 | 15 | 31 | 36 | 18.3333 | na | na | na | na | na | na | na | na | na | na | na | na | na | na | na | na | 36 | 36 | na | na | 3.5835 | 2.9087 | 2.5964 | 13.4154 | 0 | na | na | 0 | 0 | na | na | 0 | 0 | na | na | 7 | 7 | na | na | na | na | na | na | 0 | 0 | na | na | 4 | 4 | na | na | 2 | 2 | na | na | na | na | na | na | na | na | na | na | na | 0 | 0 | 35.8182 | 62.8749 | 60 | 60 | 60 | 10 | 30 | 20 | 2.7 | 1.0982 | 2.86 | 1.1644 | 2.78 | 1.1313 | 0.038804 | 0.040734 | 0.039769 | 0.02752 | 2.8075 | 33.8507 | 50.5955 | 42.2231
RK1Ed | Raccoon Keys | experimental | RK1 | 1 | d | 18 | 29.9.18 | 30.7453 | -81.4737 | n | 11.275 | na | na | na | na | na | 0 | 0 | 0 | na | 31 | 31 | na | na | 6.66 | 6.66 | na | na | na | na | na | na | 93.25 | 324.4 | -137.9 | 2.5267 | 4.8 | 1.71 | 1.07 | 0.06 | 0.02 | 0 | 0.16 | 0.063333 | 0.07 | 0.06 | 0.06 | 0.15333 | 0.18 | 0.13 | 0.15 | 0 | 32 | 50 | 10 | na | na | na | 0.8 | 0.2 | 0 | 23 | 9 | 14 | 15 | 33 | 23 | 35 | 52 | 5 | 36 | 30 | 10 | 25 | 28 | 37 | 25 | na | na | na | na | na | na | na | na | na | na | na | na | na | na | na | na | 50 | 50 | na | na | 3.912 | 3.2189 | 3.466 | 32.0097 | 0 | na | na | 0 | 0 | na | na | 0 | 0 | na | na | 7 | 7 | na | na | na | na | na | na | 0 | 0 | na | na | 10 | 10 | na | na | 17 | 17 | na | na | na | na | na | na | na | na | na | na | na | 0 | 0 | 18.5714 | 54.886 | 30 | 60 | 45 | 30 | 30 | 30 | 3.42 | 1.3972 | 3.68 | 1.5059 | 3.55 | 1.4515 | 0.26209 | 0.30058 | 0.28134 | 0.19469 | 3.7447 | 44.2115 | 56.3456 | 50.2786
RK2Ea | Raccoon Keys | experimental | RK2 | 2 | a | 18 | 29.9.18 | 30.7445 | -81.474 | n | 12.4 | na | na | na | na | na | 0 | 0 | 0 | na | 36 | 36 | na | na | 6.814 | 6.814 | na | na | na | na | na | na | -220.85 | -260.9 | -180.8 | 1.6633 | 0.52 | 0.56 | 3.91 | 0.013333 | 0.01 | 0.01 | 0.02 | 0.06 | 0.06 | 0.06 | 0.06 | 0.13333 | 0.13 | 0.13 | 0.14 | 2 | 0 | 5 | 3 | na | na | na | 0.6 | 0.4 | 0 | 22 | 24 | 7 | 19 | 22 | 16 | 21 | 25 | 19 | 13 | 6 | 14 | 5 | 8 | 18 | 15.9333 | na | na | na | na | na | na | na | na | na | na | na | na | na | na | na | na | 3 | 3 | na | na | 1.0986 | 2.7684 | 0.40685 | 1.5021 | 0 | na | na | 0 | 0 | na | na | 0 | 0 | na | na | 4 | 4 | na | na | na | na | na | na | 0 | 0 | na | na | 1 | 1 | na | na | 29 | 29 | na | na | na | na | na | na | na | na | na | na | na | 2 | 1 | 31.2 | 48.6711 | 40 | 40 | 40 | 20 | 20 | 20 | 2.3 | 0.93323 | 2.46 | 0.99913 | 2.38 | 0.96616 | 0.040726 | 0.091656 | 0.066191 | 0.045804 | 2.4258 | 32.2658 | 41.5132 | 36.8895
RK2Eb | Raccoon Keys | experimental | RK2 | 2 | b | 18 | 29.9.18 | 30.7445 | -81.474 | y | 10.625 | na | na | na | na | na | 0 | 0 | 0 | na | 35 | 35 | na | na | 6.685 | 6.685 | na | na | na | na | na | na | -208.2 | -309.9 | -106.5 | 0.35667 | 1.07 | 0.51 | -0.51 | 0.01 | 0.01 | 0.01 | 0.01 | 0.066667 | 0.06 | 0.07 | 0.07 | 0.14 | 0.14 | 0.14 | 0.14 | 2 | 4 | 3 | 2 | na | na | na | 1 | 0 | 0 | 21 | 12 | 14 | 18 | 6 | 21 | 22 | 14 | 15 | 14 | 31 | 5 | 5 | 12 | 21 | 15.4 | na | na | na | na | na | na | na | na | na | na | na | na | na | na | na | na | 5 | 5 | na | na | 1.6094 | 2.7344 | 0.73183 | 2.0789 | 0 | na | na | 0 | 0 | na | na | 0 | 0 | na | na | 6 | 6 | na | na | na | na | na | na | 0 | 0 | na | na | 1 | 1 | na | na | 3 | 3 | na | na | na | na | na | na | na | na | na | na | na | 2 | 1 | 28.4783 | 34.1594 | 30 | 30 | 30 | 30 | 30 | 30 | 2.26 | 0.91677 | 3.54 | 1.4473 | 2.9 | 1.181 | 0.10634 | 0.059579 | 0.082961 | 0.057409 | 2.9574 | 37.3156 | 53.3901 | 45.3529
RK2Ec | Raccoon Keys | experimental | RK2 | 2 | c | 18 | 29.9.18 | 30.7445 | -81.474 | n | 12.55 | na | na | na | na | na | 0 | 0 | 0 | na | 35 | 35 | na | na | 7.329 | 7.329 | na | na | na | na | na | na | -244.2 | -287.8 | -200.6 | 2.6667 | 2.21 | 3.07 | 2.72 | 0.01 | 0 | 0 | 0.03 | 0.10667 | 0.07 | 0.06 | 0.19 | 0.21667 | 0.14 | 0.14 | 0.37 | 0 | 54 | 55 | 2 | na | na | na | 0.9 | 0.1 | 0 | 42 | 29 | 27 | 11 | 19 | 10 | 42 | 19 | 49 | 12 | 37 | 43 | 35 | 26 | 16 | 27.8 | na | na | na | na | na | na | na | na | na | na | na | na | na | na | na | na | 24 | 24 | na | na | 3.1781 | 3.325 | 3.113 | 22.4879 | 0 | na | na | 0 | 0 | na | na | 0 | 0 | na | na | 7 | 7 | na | na | na | na | na | na | 0 | 0 | na | na | 13 | 13 | na | na | 27 | 27 | na | na | na | na | na | na | na | na | na | na | na | 2 | 0 | 29.3878 | 56.3917 | 60 | 10 | 35 | 30 | 50 | 40 | 3.72 | 1.5226 | 5.82 | 2.4127 | 4.77 | 1.9649 | 0.084099 | 0.15716 | 0.12063 | 0.083476 | 4.8535 | 59.6264 | 101.7656 | 80.696
RK2Ed | Raccoon Keys | experimental | RK2 | 2 | d | 18 | 29.9.18 | 30.7445 | -81.474 | n | 10.1 | na | na | na | na | na | 0 | 0 | 0 | na | 37 | 37 | na | na | 7.969 | 7.969 | na | na | na | na | na | na | -246.55 | -269.5 | -223.6 | 0.85 | 0.32 | 0.7 | 1.53 | 0.033333 | 0.02 | 0.03 | 0.05 | 0.12333 | 0.11 | 0.07 | 0.19 | 0.20667 | 0.22 | 0.09 | 0.31 | 2 | 32 | 10 | 3 | na | na | na | 0.9 | 0.1 | 0 | 9 | 22 | 10 | 7 | 3 | 32 | 9 | 16 | 21 | 18 | 9 | 18 | 32 | 3 | 3 | 14.1333 | na | na | na | na | na | na | na | na | na | na | na | na | na | na | na | na | 9 | 9 | na | na | 2.1972 | 2.6485 | 1.013 | 2.7537 | 0 | na | na | 0 | 0 | na | na | 0 | 0 | na | na | 5 | 5 | na | na | na | na | na | na | 0 | 0 | na | na | 4 | 4 | na | na | 15 | 15 | na | na | na | na | na | na | na | na | na | na | na | 2 | 1 | 22.4528 | 66.1576 | 30 | 30 | 30 | 30 | 50 | 40 | 3.22 | 1.3139 | 3.94 | 1.6148 | 3.58 | 1.464 | 0.033238 | 0.0087996 | 0.021019 | 0.014545 | 3.5945 | 41.0672 | 57.591 | 49.3291
RK3Ea | Raccoon Keys | experimental | RK3 | 3 | a | 18 | 29.9.18 | 30.7433 | -81.4746 | n | 23.225 | na | na | na | na | na | 0 | 0 | 0 | na | 35 | 35 | na | na | 6.093 | 6.093 | na | na | na | na | na | na | -136.1 | -179.5 | -92.7 | 1.15 | 1.58 | 1.02 | 0.85 | 0 | 0 | 0 | 0 | 0.12667 | 0.06 | 0.16 | 0.16 | 0.18333 | 0.11 | 0.22 | 0.22 | 0 | 0 | 85 | 4 | na | na | na | 0.8 | 0.1 | 0.1 | 37 | 30 | 52 | 37 | 42 | 19 | 37 | 40 | 38 | 51 | 39 | 26 | 22 | 24 | 24 | 34.5333 | na | na | na | na | na | na | na | na | na | na | na | na | na | na | na | na | 28 | 28 | na | na | 3.3322 | 3.5419 | 3.663 | 38.9786 | 0 | na | na | 0 | 0 | na | na | 1 | 1 | na | na | 1 | 1 | na | na | na | na | na | na | 1 | 1 | na | na | 7 | 7 | na | na | 14 | 14 | na | na | na | na | na | na | na | na | na | na | na | 0 | 0 | 16.1364 | 28.2187 | 30 | 60 | 45 | 30 | 30 | 30 | 3.94 | 1.6148 | 4.46 | 1.8337 | 4.2 | 1.7241 | 0.43969 | 0.34218 | 0.39094 | 0.27053 | 4.4705 | 38.6055 | 56.0847 | 47.3451
RK3Eb | Raccoon Keys | experimental | RK3 | 3 | b | 18 | 29.9.18 | 30.7433 | -81.4746 | y | 17.925 | na | na | na | na | na | 0 | 0 | 0 | na | 36 | 36 | na | na | 5.883 | 5.883 | na | na | na | na | na | na | -166.3 | -182.4 | -150.2 | 2.5873 | 6.64 | 0.062 | 1.06 | 0.013333 | 0.03 | 0 | 0.01 | 0.15333 | 0.14 | 0.15 | 0.17 | 0.26667 | 0.28 | 0.27 | 0.25 | 0 | 0 | 65 | 3 | na | na | na | 0.6 | 0.15 | 0.25 | 22 | 17 | 38 | 22 | 30 | 29 | 23 | 32 | 31 | 22 | 26 | 15 | 30 | 12 | 30 | 25.2667 | na | na | na | na | na | na | na | na | na | na | na | na | na | na | na | na | 65 | 65 | na | na | 4.1744 | 3.2295 | 3.6889 | 39.999 | 0 | na | na | 0 | 0 | na | na | 5 | 5 | na | na | 2 | 2 | na | na | na | na | na | na | 0 | 0 | na | na | 3 | 3 | na | na | 4 | 4 | na | na | na | na | na | na | na | na | na | na | na | 0 | 0 | 21.3115 | 68.7729 | 80 | 60 | 70 | 10 | 10 | 10 | 2.8 | 1.1396 | 4.52 | 1.8591 | 3.66 | 1.4975 | 0.52513 | 0.6634 | 0.59426 | 0.41123 | 4.0712 | 34.9849 | 56.353 | 45.6689
RK3Ec | Raccoon Keys | experimental | RK3 | 3 | c | 18 | 29.9.18 | 30.7433 | -81.4746 | n | 15.8 | na | na | na | na | na | 0 | 0 | 0 | na | 39 | 39 | na | na | 7.032 | 7.032 | na | na | na | na | na | na | -185.3 | -191 | -179.6 | 0.85333 | 0.75 | 0.76 | 1.05 | 0.08 | 0.24 | 0 | 0 | 0.12 | 0.13 | 0.12 | 0.11 | 0.23333 | 0.28 | 0.2 | 0.22 | 0 | 0 | 75 | 5 | na | na | na | 0.5 | 0.2 | 0.3 | 20 | 39 | 41 | 32 | 26 | 39 | 35 | 21 | 38 | 29 | 32 | 19 | 44 | 46 | 32 | 32.8667 | na | na | na | na | na | na | na | na | na | na | na | na | na | na | na | na | 24 | 24 | na | na | 3.1781 | 3.4925 | 3.4461 | 31.3773 | 0 | na | na | 0 | 0 | na | na | 0 | 0 | na | na | 6 | 6 | na | na | na | na | na | na | 0 | 0 | na | na | 3 | 3 | na | na | 2 | 2 | na | na | na | na | na | na | na | na | na | na | na | 0 | 0 | 19.2157 | 51.2497 | 60 | 60 | 60 | 30 | 30 | 30 | 3.4 | 1.3889 | 4.78 | 1.9691 | 4.09 | 1.6778 | 0.18443 | 0.26545 | 0.22494 | 0.15566 | 4.2457 | 48.3818 | 62.9693 | 55.6756
RK3Ed | Raccoon Keys | experimental | RK3 | 3 | d | 18 | 29.9.18 | 30.7433 | -81.4746 | n | 21.225 | na | na | na | na | na | 0 | 0 | 0 | na | 36 | 36 | na | na | 6.167 | 6.167 | na | na | na | na | na | na | -150.75 | -176.1 | -125.4 | 4.9533 | 11.73 | 2.14 | 0.99 | 0.02 | 0.04 | 0 | 0.02 | 0.13333 | 0.11 | 0.14 | 0.15 | 0.27333 | 0.24 | 0.3 | 0.28 | 0 | 0 | 75 | 5 | na | na | na | 0.55 | 0.1 | 0.35 | 37 | 36 | 28 | 35 | 60 | 37 | 39 | 49 | 29 | 32 | 28 | 22 | 36 | 27 | 29 | 34.9333 | na | na | na | na | na | na | na | na | na | na | na | na | na | na | na | na | 15 | 15 | na | na | 2.7081 | 3.5534 | 3.2061 | 24.682 | 0 | na | na | 0 | 0 | na | na | 1 | 1 | na | na | 1 | 1 | na | na | na | na | na | na | 0 | 0 | na | na | 11 | 11 | na | na | 13 | 13 | na | na | na | na | na | na | na | na | na | na | na | 0 | 0 | 18.1818 | 57.233 | 60 | 60 | 60 | 10 | 30 | 20 | 3.06 | 1.2474 | 4.94 | 2.037 | 4 | 1.64 | 0.37242 | 0.44341 | 0.40791 | 0.28228 | 4.2823 | 38.0816 | 53.3499 | 45.7157
RK4Ea | Raccoon Keys | experimental | RK4 | 4 | a | 18 | 29.9.18 | 30.742 | -81.4768 | n | 8.775 | na | na | na | na | na | 0 | 0 | 0 | na | 35 | 35 | na | na | 7.581 | 7.581 | na | na | na | na | na | na | -287.15 | -260 | -314.3 | 5.4133 | 5.49 | 7.62 | 3.13 | 0 | 0 | 0 | 0 | 0.026667 | 0.02 | 0.04 | 0.02 | 0.063333 | 0.06 | 0.07 | 0.06 | 0 | 7 | 85 | 2 | na | na | na | 0.95 | 0.05 | 0 | 21 | 25 | 11 | 15 | 13 | 18 | 26 | 21 | 13 | 27 | 21 | 21 | 22 | 21 | 17 | 19.4667 | na | na | na | na | na | na | na | na | na | na | na | na | na | na | na | na | 100 | 100 | na | na | 4.6052 | 2.9687 | 3.5012 | 33.1548 | 0 | na | na | 0 | 0 | na | na | 2 | 2 | na | na | 1 | 1 | na | na | na | na | na | na | 0 | 0 | na | na | 0 | 0 | na | na | 6 | 6 | na | na | na | na | na | na | na | na | na | na | na | 0 | 0 | 18.1356 | 57.7207 | 60 | 50 | 55 | 30 | 40 | 35 | 5 | 2.0625 | 6.46 | 2.6883 | 5.73 | 2.3741 | 0.47138 | 0.14085 | 0.30611 | 0.21183 | 5.9418 | 54.2129 | 88.1138 | 71.1633
RK4Eb | Raccoon Keys | experimental | RK4 | 4 | b | 18 | 29.9.18 | 30.742 | -81.4768 | y | 6.95 | na | na | na | na | na | 0 | 0 | 0 | na | 35 | 35 | na | na | 6.472 | 6.472 | na | na | na | na | na | na | -273.2 | -234.9 | -311.5 | 1.4133 | 0.98 | 1.05 | 2.21 | 0.0066667 | 0 | 0.01 | 0.01 | 0.016667 | 0.02 | 0.02 | 0.01 | 0.04 | 0.05 | 0.04 | 0.03 | 0 | 0 | 30 | 1 | na | na | na | 1 | 0 | 0 | 24 | 16 | 9 | 20 | 23 | 19 | 21 | 6 | 8 | 7 | 22 | 21 | 13 | 11 | 21 | 16.0667 | na | na | na | na | na | na | na | na | na | na | na | na | na | na | na | na | 23 | 23 | na | na | 3.1355 | 2.7767 | 1.9894 | 7.311 | 0 | na | na | 0 | 0 | na | na | 1 | 1 | na | na | 0 | 0 | na | na | na | na | na | na | 0 | 0 | na | na | 3 | 3 | na | na | 15 | 15 | na | na | na | na | na | na | na | na | na | na | na | 0 | 0 | 20 | 50.9175 | 60 | 50 | 55 | 30 | 40 | 35 | 4 | 1.64 | 6.54 | 2.7229 | 5.27 | 2.1774 | 0.63771 | 0.47196 | 0.55484 | 0.38395 | 5.6539 | 50.8969 | 104.0141 | 77.4555
RK4Ec | Raccoon Keys | experimental | RK4 | 4 | c | 18 | 29.9.18 | 30.742 | -81.4768 | n | 7.15 | na | na | na | na | na | 0 | 0 | 0 | na | 37 | 37 | na | na | 6.604 | 6.604 | na | na | na | na | na | na | -312.05 | -327.2 | -296.9 | 4.9967 | 2.84 | 3.53 | 8.62 | 0 | 0 | 0 | 0 | 0.026667 | 0.02 | 0.03 | 0.03 | 0.056667 | 0.05 | 0.07 | 0.05 | 0 | 0 | 60 | 2 | na | na | na | 0.99 | 0.01 | 0 | 19 | 10 | 15 | 11 | 15 | 10 | 18 | 10 | 20 | 8 | 11 | 9 | 10 | 14 | 11 | 12.7333 | na | na | na | na | na | na | na | na | na | na | na | na | na | na | na | na | 126 | 126 | na | na | 4.8363 | 2.5442 | 2.8343 | 17.0188 | 0 | na | na | 0 | 0 | na | na | 2 | 2 | na | na | 1 | 1 | na | na | na | na | na | na | 0 | 0 | na | na | 3 | 3 | na | na | 5 | 5 | na | na | na | na | na | na | na | na | na | na | na | 0 | 0 | 29.4545 | 42.1513 | 80 | 60 | 70 | 10 | 30 | 20 | 2.28 | 0.925 | 4.12 | 1.6904 | 3.2 | 1.3056 | 0.10263 | 0.11451 | 0.10857 | 0.07513 | 3.2751 | 34.6597 | 60.5616 | 47.6107
RK4Ed | Raccoon Keys | experimental | RK4 | 4 | d | 18 | 29.9.18 | 30.742 | -81.4768 | n | 7.9 | na | na | na | na | na | 0 | 0 | 0 | na | 39 | 39 | na | na | 6.702 | 6.702 | na | na | na | na | na | na | -326.5 | -326 | -327 | 4.15 | 5.21 | 5.06 | 2.18 | 0 | 0 | 0 | 0 | 0.03 | 0.03 | 0.03 | 0.03 | 0.06 | 0.06 | 0.06 | 0.06 | 0 | 0 | 65 | 2 | na | na | na | 0.95 | 0.05 | 0 | 15 | 20 | 13 | 13 | 11 | 17 | 18 | 27 | 25 | 20 | 17 | 11 | 11 | 15 | 24 | 17.1333 | na | na | na | na | na | na | na | na | na | na | na | na | na | na | na | na | 152 | 152 | na | na | 5.0239 | 2.841 | 3.5691 | 35.4834 | 0 | na | na | 0 | 0 | na | na | 1 | 1 | na | na | 3 | 3 | na | na | na | na | na | na | 0 | 0 | na | na | 3 | 3 | na | na | 4 | 4 | na | na | na | na | na | na | na | na | na | na | na | 0 | 0 | 27.1429 | 48.1712 | 60 | 50 | 55 | 10 | 40 | 25 | 3.2 | 1.3056 | 5.1 | 2.105 | 4.15 | 1.7031 | 0.13501 | 0.17407 | 0.15454 | 0.10694 | 4.2569 | 40.799 | 68.6942 | 54.7466
DMR1 | Dune Marsh | reference | DMR1 | 1 | NA | 18 | 28.9.18 | 30.7391 | -81.4663 | na | na | na | na | na | na | na | 0 | 0 | 0 | na | na | na | na | na | na | na | na | na | na | na | na | na | na | na | na | na | na | na | na | na | na | na | na | na | na | na | na | na | na | na | na | 0 | na | 30 | 2 | na | na | na | 1 | 0 | 0 | 30 | 23 | 18 | 43 | 12 | 29 | 26 | 37 | 9 | 14 | 14 | 35 | 29 | 38 | 24 | 25.4 | na | na | na | na | na | na | na | na | na | na | na | na | na | na | na | na | 28.5 | 36 | 21 | na | 3.3499 | 3.2347 | 3.0655 | 21.4444 | 0 | 0 | na | 0 | 0 | na | na | na | na | na | na | na | na | na | na | na | na | na | na | na | na | na | na | na | na | na | na | na | na | na | na | na | na | na | na | na | na | na | na | na | 0 | 0 | na | na | na | na | na | na | na | na | na |  | na |  |  |  | na | na | na | na | na | na | na | na
DMR2 | Dune Marsh | reference | DMR2 | 2 | NA | 18 | 28.9.18 | 30.738 | -81.4661 | na | na | na | na | na | na | na | 0 | 0 | 0 | na | na | na | na | na | na | na | na | na | na | na | na | na | na | na | na | na | na | na | na | na | na | na | na | na | na | na | na | na | na | na | na | 0 | na | 15 | 2 | na | na | na | 1 | 0 | 0 | 34 | 39 | 23 | 22 | 14 | 12 | 14 | 15 | 59 | 24 | 44 | 14 | 29 | 41 | 19 | 26.8667 | na | na | na | na | na | na | na | na | na | na | na | na | na | na | na | na | 26 | 24 | 28 | na | 3.2581 | 3.2909 | 3.1066 | 22.3443 | 0 | 0 | na | 0 | 0 | na | na | na | na | na | na | na | na | na | na | na | na | na | na | na | na | na | na | na | na | na | na | na | na | na | na | na | na | na | na | na | na | na | na | na | 0 | 0 | na | na | na | na | na | na | na | na | na |  | na |  |  |  | na | na | na | na | na | na | na | na
DMR3 | Dune Marsh | reference | DMR3 | 3 | NA | 18 | 28.9.18 | 30.7368 | -81.466 | na | na | na | na | na | na | na | 0 | 0 | 0 | na | na | na | na | na | na | na | na | na | na | na | na | na | na | na | na | na | na | na | na | na | na | na | na | na | na | na | na | na | na | na | na | 0 | na | 70 | 2 | na | na | na | 0.99 | 0.01 | 0 | 8 | 28 | 45 | 35 | 29 | 12 | 16 | 16 | 48 | 19 | 21 | 18 | 27 | 17 | 20 | 23.9333 | na | na | na | na | na | na | na | na | na | na | na | na | na | na | na | na | 91 | 81 | 101 | na | 4.5109 | 3.1753 | 3.8397 | 46.5101 | 0 | 0 | na | 0 | 0 | na | na | na | na | na | na | na | na | na | na | na | na | na | na | na | na | na | na | na | na | na | na | na | na | na | na | na | na | na | na | na | na | na | na | na | 0 | 0 | na | na | na | na | na | na | na | na | na |  | na |  |  |  | na | na | na | na | na | na | na | na
RKR1 | Raccoon Keys | reference | RKR1 | 1 | NA | 18 | 29.9.18 | 30.7449 | -81.4738 | na | na | na | na | na | na | na | 21 | 8.4 | 0 | na | na | na | na | na | na | na | na | na | na | na | na | na | na | na | na | na | na | na | na | na | na | na | na | na | na | na | na | na | na | na | na | 0 | na | 10 | 1 | na | na | na | 0.7 | 0.3 | 0 | 23 | 29 | 13 | 23 | 8 | 11 | 32 | 20 | 26 | 23 | 4 | 21 | 5 | 40 | 21 | 19.9333 | na | na | na | na | na | na | na | na | na | na | na | na | na | na | na | na | 25.5 | 31 | 20 | na | 3.2387 | 2.9924 | 2.4978 | 12.1553 | 0 | 0 | na | 0 | 0 | 0 | na | na | na | na | na | na | na | na | na | na | na | na | na | na | na | na | na | na | na | na | na | na | na | na | na | na | na | na | na | na | na | na | na | na | 0 | 0 | na | na | na | na | na | na | na | na | na |  | na |  |  |  | na | na | na | na | na | na | na | na
RKR2 | Raccoon Keys | reference | RKR2 | 2 | NA | 18 | 29.9.18 | 30.7441 | -81.4741 | na | na | na | na | na | na | na | 25 | 10 | 0 | na | na | na | na | na | na | na | na | na | na | na | na | na | na | na | na | na | na | na | na | na | na | na | na | na | na | na | na | na | na | na | na | 0 | na | 10 | 1 | na | na | na | 0.65 | 0.35 | 0 | 20 | 10 | 8 | 8 | 25 | 6 | 5 | 22 | 17 | 11 | 13 | 24 | 12 | 19 | 25 | 15 | na | na | na | na | na | na | na | na | na | na | na | na | na | na | na | na | 26 | 34 | 18 | na | 3.2581 | 2.7081 | 1.947 | 7.0074 | 2 | 2 | na | 0.084967 | 0.058824 | 0.11111 | na | na | na | na | na | na | na | na | na | na | na | na | na | na | na | na | na | na | na | na | na | na | na | na | na | na | na | na | na | na | na | na | na | na | 0 | 0 | na | na | na | na | na | na | na | na | na |  | na |  |  |  | na | na | na | na | na | na | na | na
RKR3 | Raccoon Keys | reference | RKR3 | 3 | NA | 18 | 29.9.18 | 30.7425 | -81.4756 | na | na | na | na | na | na | na | 30 | 12 | 0 | na | na | na | na | na | na | na | na | na | na | na | na | na | na | na | na | na | na | na | na | na | na | na | na | na | na | na | na | na | na | na | na | 0 | na | 20 | 2 | na | na | na | 0.95 | 0.05 | 0 | 34 | 18 | 20 | 33 | 25 | 20 | 16 | 20 | 21 | 9 | 12 | 19 | 17 | na | 14 | 19.4667 | na | na | na | na | na | na | na | na | na | na | na | na | na | na | na | na | 40.5 | 42 | 39 | na | 3.7013 | 2.9687 | 2.8063 | 16.5485 | 3 | 9 | na | 0.1511 | 0.071429 | 0.23077 | na | na | na | na | na | na | na | na | na | na | na | na | na | na | na | na | na | na | na | na | na | na | na | na | na | na | na | na | na | na | na | na | na | na | 0 | 0 | na | na | na | na | na | na | na | na | na |  | na |  |  |  | na | na | na | na | na | na | na | na
DM1Ca | Dune Marsh | control | DM1 | 1 | a | 13 | 26.04.18 | 30.7393 | -81.4659 | n | na | na | na | na | na | na | 22 | 8.8 | 0 | na | 35 | 35 | na | na | 7.1 | 7.1 | na | na | na | na | na | na | -52 | -52 | na | na | na | na | na | 0.016667 | 0.02 | 0.02 | 0.01 | 0.023333 | 0.02 | 0.02 | 0.03 | 0.073333 | 0.07 | 0.07 | 0.08 | 0 | na | 4 | 1 | na | na | na | 0.5 | 0.5 | 0 | 7 | 12 | 7 | 12 | 10 | 13 | 12 | 14 | 13 | 18 | NA | NA | NA | NA | NA | 11.8 | na | na | na | na | na | na | na | na | na | na | na | na | na | na | na | na | 23 | 23 | NA | NA | 3.1355 | 2.4681 | 1.3753 | 3.9563 | 4 | NA | NA | 0.17391 | 0.17391 | na | na | na | na | na | na | 2 | 2 | NA | NA | na | na | na | na | 2 | 2 | NA | NA | 5 | 5 | NA | NA | 22 | 22 | NA | NA | na | na | na | na | na | 0.598 | 0.838 | 0.24 | na | 1 | 1 | 18.6364 | na | na | na | na | na | na | na | na |  | na |  |  |  | na | na | na | na | na | na | na | na
DM1Cb | Dune Marsh | control | DM1 | 1 | b | 13 | 26.04.18 | 30.7393 | -81.4659 | y | na | na | na | na | na | na | 17 | 6.8 | 0 | na | 36 | 36 | na | na | 7.1 | 7.1 | na | na | na | na | na | na | -1 | -1 | na | na | na | na | na | 0.0033333 | 0 | 0 | 0.01 | 0.023333 | 0.02 | 0.03 | 0.02 | 0.056667 | 0.04 | 0.08 | 0.05 | 0 | na | 3 | 0 | na | na | na | 1 | 0 | 0 | 8 | 11 | 10 | 18 | 13 | 6 | 10 | 13 | 14 | 10 | NA | NA | NA | NA | NA | 11.3 | na | na | na | na | na | na | na | na | na | na | na | na | na | na | na | na | 11 | 11 | NA | NA | 2.3979 | 2.4248 | 0.72209 | 2.0587 | 0 | NA | NA | 0 | 0 | na | na | na | na | na | na | 2 | 2 | NA | NA | na | na | na | na | 0 | 0 | NA | NA | 3 | 3 | NA | NA | 4 | 4 | NA | NA | na | na | na | na | na | 0.594 | 1.135 | 0.541 | na | 1 | 1 | 16.9811 | 48.6832 | na | na | na | na | na | na | na |  | na |  |  |  | na | na | na | na | na | na | na | na
DM1Cc | Dune Marsh | control | DM1 | 1 | c | 13 | 26.04.18 | 30.7393 | -81.4659 | n | na | na | na | na | na | na | 11 | 4.4 | 0 | na | 33 | 33 | na | na | 6.8 | 6.8 | na | na | na | na | na | na | -43 | -43 | na | na | na | na | na | 0.0066667 | 0 | 0.02 | 0 | 0.06 | 0.08 | 0.04 | 0.06 | 0.12333 | 0.21 | 0.06 | 0.1 | 0 | na | 13 | 2 | na | na | na | 0.2 | 0.8 | 0 | 15 | 5 | 6 | 12 | 13 | 6 | 5 | 7 | 6 | 9 | NA | NA | NA | NA | NA | 8.4 | na | na | na | na | na | na | na | na | na | na | na | na | na | na | na | na | 16 | 16 | NA | NA | 2.7726 | 2.1282 | 0.4201 | 1.5221 | 8 | NA | NA | 0.5 | 0.5 | na | na | na | na | na | na | 1 | 1 | NA | NA | na | na | na | na | 0 | 0 | NA | NA | 2 | 2 | NA | NA | 1 | 1 | NA | NA | na | na | na | na | na | 0.605 | 1.174 | 0.569 | na | 1 | 1 | 22.5 | 52.8103 | na | na | na | na | na | na | na |  | na |  |  |  | na | na | na | na | na | na | na | na
DM1Cd | Dune Marsh | control | DM1 | 1 | d | 13 | 26.04.18 | 30.7393 | -81.4659 | n | na | na | na | na | na | na | 13 | 5.2 | 0 | na | 37 | 37 | na | na | 7.5 | 7.5 | na | na | na | na | na | na | -45 | -45 | na | na | na | na | na | 0.0066667 | 0.01 | 0.01 | 0 | 0.023333 | 0.03 | 0.03 | 0.01 | 0.053333 | 0.09 | 0.05 | 0.02 | 0 | na | 18 | 2 | na | na | na | 0.5 | 0.5 | 0 | 7 | 11 | 7 | 9 | 12 | 15 | 15 | 13 | 7 | 10 | NA | NA | NA | NA | NA | 10.6 | na | na | na | na | na | na | na | na | na | na | na | na | na | na | na | na | 20 | 20 | NA | NA | 2.9957 | 2.3609 | 1.0545 | 2.8705 | 1 | NA | NA | 0.05 | 0.05 | na | na | na | na | na | na | 2 | 2 | NA | NA | na | na | na | na | 1 | 1 | NA | NA | 1 | 1 | NA | NA | 5 | 5 | NA | NA | na | na | na | na | na | 0.575 | 2.9 | 2.325 | na | 1 | 1 | 38.7234 | 54.4014 | na | na | na | na | na | na | na |  | na |  |  |  | na | na | na | na | na | na | na | na
DM2Ca | Dune Marsh | control | DM2 | 2 | a | 13 | 26.04.18 | 30.7388 | -81.4662 | n | na | na | na | na | na | na | 18 | 7.2 | 0 | na | 35 | 35 | na | na | 7.3 | 7.3 | na | na | na | na | na | na | -10 | -10 | na | na | na | na | na | 0.016667 | 0.01 | 0.01 | 0.03 | 0.026667 | 0.03 | 0.03 | 0.02 | 0.073333 | 0.1 | 0.08 | 0.04 | 0 | na | 10 | 10 | na | na | na | 0.5 | 0.5 | 0 | 9 | 8 | 7 | 17 | 6 | 8 | 15 | 13 | na | na | NA | NA | NA | NA | NA | 10.375 | na | na | na | na | na | na | na | na | na | na | na | na | na | na | na | na | 8 | 8 | NA | NA | 2.0794 | 2.3394 | 0.30734 | 1.3598 | 0 | NA | NA | 0 | 0 | na | na | na | na | na | na | 13 | 13 | NA | NA | na | na | na | na | 1 | 1 | NA | NA | 1 | 1 | NA | NA | 2 | 2 | NA | NA | na | na | na | na | na | 0.579 | 0.776 | 0.197 | na | 0 | na | 32.6316 | 58.9277 | na | na | na | na | na | na | na |  | na |  |  |  | na | na | na | na | na | na | na | na
DM2Cb | Dune Marsh | control | DM2 | 2 | b | 13 | 26.04.18 | 30.7388 | -81.4662 | y | na | na | na | na | na | na | 27 | 10.8 | 0 | na | 34 | 34 | na | na | 6.7 | 6.7 | na | na | na | na | na | na | -306 | -306 | na | na | na | na | na | 0.01 | 0 | 0.01 | 0.02 | 0.03 | 0.05 | 0.02 | 0.02 | 0.076667 | 0.13 | 0.05 | 0.05 | 0 | na | 1 | 2 | na | na | na | 1 | 0 | 0 | 0 | na | na | na | na | na | na | na | na | na | NA | NA | NA | NA | NA | 0 | na | na | na | na | na | na | na | na | na | na | na | na | na | na | na | na | 0 | 0 | NA | NA | NA | NA | NA | 0 | 0 | NA | NA | na | na | na | na | na | na | na | na | 14 | 14 | NA | NA | na | na | na | na | 0 | 0 | NA | NA | 2 | 2 | NA | NA | 1 | 1 | NA | NA | na | na | na | na | na | 0.579 | 0.888 | 0.309 | na | 0 | na | 42.8571 | 47.5372 | na | na | na | na | na | na | na |  | na |  |  |  | na | na | na | na | na | na | na | na
DM2Cc | Dune Marsh | control | DM2 | 2 | c | 13 | 26.04.18 | 30.7388 | -81.4662 | n | na | na | na | na | na | na | 22 | 8.8 | 0 | na | 35 | 35 | na | na | 7 | 7 | na | na | na | na | na | na | -314 | -314 | na | na | na | na | na | 0.01 | 0 | 0.02 | 0.01 | 0.03 | 0.05 | 0.02 | 0.02 | 0.10667 | 0.19 | 0.06 | 0.07 | 0 | na | 2 | 3 | na | na | na | 0.1 | 0.9 | 0 | 0 | na | na | na | na | na | na | na | na | na | NA | NA | NA | NA | NA | 0 | na | na | na | na | na | na | na | na | na | na | na | na | na | na | na | na | 0 | 0 | NA | NA | NA | NA | NA | 0 | 0 | NA | NA | na | na | na | na | na | na | na | na | 16 | 16 | NA | NA | na | na | na | na | 0 | 0 | NA | NA | 0 | 0 | NA | NA | 5 | 5 | NA | NA | na | na | na | na | na | 0.58 | 0.763 | 0.183 | na | 0 | na | 36.4444 | 87.1495 | na | na | na | na | na | na | na |  | na |  |  |  | na | na | na | na | na | na | na | na
DM2Cd | Dune Marsh | control | DM2 | 2 | d | 13 | 26.04.18 | 30.7388 | -81.4662 | n | na | na | na | na | na | na | 24 | 9.6 | 0 | na | 35 | 35 | na | na | 6.8 | 6.8 | na | na | na | na | na | na | -271 | -271 | na | na | na | na | na | 0.0066667 | 0 | 0.01 | 0.01 | 0.043333 | 0.08 | 0.02 | 0.03 | 0.10667 | 0.19 | 0.06 | 0.07 | 0 | na | 1 | 3 | na | na | na | 1 | 0 | 0 | 18 | 21 | 11 | na | na | na | na | na | na | na | NA | NA | NA | NA | NA | 16.6667 | na | na | na | na | na | na | na | na | na | na | na | na | na | na | na | na | 3 | 3 | NA | NA | 1.0986 | 2.8134 | 0.49638 | 1.6428 | 0 | NA | NA | 0 | 0 | na | na | na | na | na | na | 12 | 12 | NA | NA | na | na | na | na | 0 | 0 | NA | NA | 0 | 0 | NA | NA | 0 | 0 | NA | NA | na | na | na | na | na | 0.579 | 0.645 | 0.066 | na | 0 | na | 40 | 50.8535 | na | na | na | na | na | na | na |  | na |  |  |  | na | na | na | na | na | na | na | na
DM3Ca | Dune Marsh | control | DM3 | 3 | a | 13 | 26.04.18 | 30.7376 | -81.4637 | n | na | na | na | na | na | na | 7 | 2.8 | 0 | na | 35 | 35 | na | na | 6.9 | 6.9 | na | na | na | na | na | na | -135 | -135 | na | na | na | na | na | 0.016667 | 0 | 0.02 | 0.03 | 0.04 | 0.08 | 0.03 | 0.01 | 0.13 | 0.25 | 0.08 | 0.06 | 0 | na | 5 | 0 | na | na | na | 0 | 1 | 0 | 0 | na | na | na | na | na | na | na | na | na | NA | NA | NA | NA | NA | 0 | na | na | na | na | na | na | na | na | na | na | na | na | na | na | na | na | 0 | 0 | NA | NA | NA | NA | NA | 0 | 0 | NA | NA | na | na | na | na | na | na | na | na | 6 | 6 | NA | NA | na | na | na | na | 0 | 0 | NA | NA | 0 | 0 | NA | NA | 0 | 0 | NA | NA | na | na | na | na | na | 0.592 | 0.925 | 0.333 | Affected by marsh die-off | 3 | 1 | 33.9474 | 54.6848 | na | na | na | na | na | na | na |  | na |  |  |  | na | na | na | na | na | na | na | na
DM3Cb | Dune Marsh | control | DM3 | 3 | b | 13 | 26.04.18 | 30.7376 | -81.4637 | y | na | na | na | na | na | na | 9 | 3.6 | 0 | na | 35 | 35 | na | na | 7.3 | 7.3 | na | na | na | na | na | na | -275 | -275 | na | na | na | na | na | 0.0066667 | 0 | 0.01 | 0.01 | 0.046667 | 0.07 | 0.04 | 0.03 | 0.11667 | 0.21 | 0.09 | 0.05 | 0 | na | 1 | 1 | na | na | na | 0 | 1 | 0 | 0 | na | na | na | na | na | na | na | na | na | NA | NA | NA | NA | NA | 0 | na | na | na | na | na | na | na | na | na | na | na | na | na | na | na | na | 0 | 0 | NA | NA | NA | NA | NA | 0 | 0 | NA | NA | na | na | na | na | na | na | na | na | 2 | 2 | NA | NA | na | na | na | na | 0 | 0 | NA | NA | 0 | 0 | NA | NA | 3 | 3 | NA | NA | na | na | na | na | na | 0.565 | 0.795 | 0.23 | Affected by marsh die-off | 3 | 1 | 30 | 55.8583 | na | na | na | na | na | na | na |  | na |  |  |  | na | na | na | na | na | na | na | na
DM3Cc | Dune Marsh | control | DM3 | 3 | c | 13 | 26.04.18 | 30.7376 | -81.4637 | n | na | na | na | na | na | na | 14 | 5.6 | 0 | na | 42 | 42 | na | na | 7.5 | 7.5 | na | na | na | na | na | na | -300 | -300 | na | na | na | na | na | 0.01 | 0 | 0.02 | 0.01 | 0.023333 | 0.03 | 0.02 | 0.02 | 0.056667 | 0.08 | 0.05 | 0.04 | 0 | na | 13 | 2 | na | na | na | 0.3 | 0.7 | 0 | 12 | 19 | 20 | 16 | 17 | 14 | na | na | na | na | NA | NA | NA | NA | NA | 16.3333 | na | na | na | na | na | na | na | na | na | na | na | na | na | na | na | na | 6 | 6 | NA | NA | 1.7918 | 2.7932 | 0.98907 | 2.6887 | 0 | NA | NA | 0 | 0 | na | na | na | na | na | na | 47 | 47 | NA | NA | na | na | na | na | 0 | 0 | NA | NA | 0 | 0 | NA | NA | 3 | 3 | NA | NA | na | na | na | na | na | 0.583 | 0.752 | 0.169 | Affected by marsh die-off | 3 | 1 | 31.75 | 53.6668 | na | na | na | na | na | na | na |  | na |  |  |  | na | na | na | na | na | na | na | na
DM3Cd | Dune Marsh | control | DM3 | 3 | d | 13 | 26.04.18 | 30.7376 | -81.4637 | n | na | na | na | na | na | na | 19 | 7.6 | 0 | na | 36 | 36 | na | na | 7.9 | 7.9 | na | na | na | na | na | na | -240 | -240 | na | na | na | na | na | 0 | 0 | 0 | 0 | 0.053333 | 0.08 | 0.05 | 0.03 | 0.13333 | 0.2 | 0.14 | 0.06 | 0 | na | 9 | 1 | na | na | na | 0 | 1 | 0 | 0 | na | na | na | na | na | na | na | na | na | NA | NA | NA | NA | NA | 0 | na | na | na | na | na | na | na | na | na | na | na | na | na | na | na | na | 0 | 0 | NA | NA | NA | NA | NA | 0 | 0 | NA | NA | na | na | na | na | na | na | na | na | 9 | 9 | NA | NA | na | na | na | na | 0 | 0 | NA | NA | 0 | 0 | NA | NA | 15 | 15 | NA | NA | na | na | na | na | na | 0.569 | 0.825 | 0.256 | Affected by marsh die-off | 3 | 1 | 32.1951 | 50.7894 | na | na | na | na | na | na | na |  | na |  |  |  | na | na | na | na | na | na | na | na
DM4Ca | Dune Marsh | control | DM4 | 4 | a | 13 | 26.04.18 | 30.7367 | -81.4656 | n | na | na | na | na | na | na | 11 | 4.4 | 0 | na | 40 | 40 | na | na | 7.7 | 7.7 | na | na | na | na | na | na | -307 | -307 | na | na | na | na | na | 0.01 | 0.01 | 0.01 | 0.01 | 0.016667 | 0.02 | 0.01 | 0.02 | 0.056667 | 0.07 | 0.05 | 0.05 | 0 | na | 30 | 30 | na | na | na | 1 | 0 | 0 | 33 | 24 | 24 | 26 | 24 | 11 | 32 | 26 | 29 | 14 | NA | NA | NA | NA | NA | 24.3 | na | na | na | na | na | na | na | na | na | na | na | na | na | na | na | na | 54 | 54 | NA | NA | 3.989 | 3.1905 | 3.4687 | 32.0951 | 4 | NA | NA | 0.074074 | 0.074074 | na | na | na | na | na | na | 0 | 0 | NA | NA | na | na | na | na | 0 | 0 | NA | NA | 7 | 7 | NA | NA | 13 | 13 | NA | NA | na | na | na | na | na | 0.575 | 0.727 | 0.152 | Very low grazing intensity (although hoffprints and dung present) | 0 | na | 18.2222 | 49.8415 | na | na | na | na | na | na | na |  | na |  |  |  | na | na | na | na | na | na | na | na
DM4Cb | Dune Marsh | control | DM4 | 4 | b | 13 | 26.04.18 | 30.7367 | -81.4656 | y | na | na | na | na | na | na | 5 | 2 | 0 | na | 40 | 40 | na | na | 6.7 | 6.7 | na | na | na | na | na | na | -283 | -283 | na | na | na | na | na | 0.0066667 | 0.01 | 0.01 | 0 | 0.013333 | 0.02 | 0.01 | 0.01 | 0.056667 | 0.06 | 0.05 | 0.06 | 0 | na | 8 | 2 | na | na | na | 1 | 0 | 0 | 22 | 17 | na | na | na | na | na | na | na | na | NA | NA | NA | NA | NA | 19.5 | na | na | na | na | na | na | na | na | na | na | na | na | na | na | na | na | 2 | 2 | NA | NA | 0.69315 | 2.9704 | 0.49703 | 1.6438 | 0 | NA | NA | 0 | 0 | na | na | na | na | na | na | 0 | 0 | NA | NA | na | na | na | na | 0 | 0 | NA | NA | 3 | 3 | NA | NA | 2 | 2 | NA | NA | na | na | na | na | na | 0.577 | 0.713 | 0.136 | Very low grazing intensity (although hoffprints and dung present) | 0 | na | 16.2963 | 49.6159 | na | na | na | na | na | na | na |  | na |  |  |  | na | na | na | na | na | na | na | na
DM4Cc | Dune Marsh | control | DM4 | 4 | c | 13 | 26.04.18 | 30.7367 | -81.4656 | n | na | na | na | na | na | na | 15 | 6 | 0 | na | 43 | 43 | na | na | 7.9 | 7.9 | na | na | na | na | na | na | -309 | -309 | na | na | na | na | na | 0.01 | 0.01 | 0.01 | 0.01 | 0.013333 | 0.01 | 0.01 | 0.02 | 0.04 | 0.04 | 0.04 | 0.04 | 0 | na | 25 | 25 | na | na | na | 1 | 0 | 0 | 34 | 27 | 21 | 19 | 14 | 16 | 32 | 29 | 21 | 28 | NA | NA | NA | NA | NA | 24.1 | na | na | na | na | na | na | na | na | na | na | na | na | na | na | na | na | 25 | 25 | NA | NA | 3.2189 | 3.1822 | 2.8602 | 17.465 | 0 | NA | NA | 0 | 0 | na | na | na | na | na | na | 11 | 11 | NA | NA | na | na | na | na | 0 | 0 | NA | NA | 1 | 1 | NA | NA | 4 | 4 | NA | NA | na | na | na | na | na | 0.584 | 0.695 | 0.111 | Very low grazing intensity (although hoffprints and dung present) | 0 | na | 21.3043 | na | na | na | na | na | na | na | na |  | na |  |  |  | na | na | na | na | na | na | na | na
DM4Cd | Dune Marsh | control | DM4 | 4 | d | 13 | 26.04.18 | 30.7367 | -81.4656 | n | na | na | na | na | na | na | 10 | 4 | 0 | na | 36 | 36 | na | na | 6.7 | 6.7 | na | na | na | na | na | na | -264 | -264 | na | na | na | na | na | 0.01 | 0.01 | 0.01 | 0.01 | 0.013333 | 0.01 | 0.01 | 0.02 | 0.04 | 0.04 | 0.04 | 0.04 | 0 | na | 25 | 25 | na | na | na | 1 | 0 | 0 | 21 | 24 | 30 | 18 | 5 | 16 | 22 | 26 | 12 | 23 | NA | NA | NA | NA | NA | 19.7 | na | na | na | na | na | na | na | na | na | na | na | na | na | na | na | na | 36 | 36 | NA | NA | 3.5835 | 2.9806 | 2.7394 | 15.4784 | 3 | NA | NA | 0.083333 | 0.083333 | na | na | na | na | na | na | 1 | 1 | NA | NA | na | na | na | na | 0 | 0 | NA | NA | 3 | 3 | NA | NA | 4 | 4 | NA | NA | na | na | na | na | na | 0.572 | 0.858 | 0.286 | Very low grazing intensity (although hoffprints and dung present) | 0 | na | 19.6 | 65.2798 | na | na | na | na | na | na | na |  | na |  |  |  | na | na | na | na | na | na | na | na
RK1Ca | Raccoon Keys | control | RK1 | 1 | a | 13 | 25.04.18 | 30.7452 | -81.4737 | n | na | na | na | na | na | na | 6 | 2.4 | 0 | na | 34 | 34 | na | na | 6.9 | 6.9 | na | na | na | na | na | na | -4.4 | -4.4 | na | 0.98 | 2.61 | 0.3 | 0.03 | 0.013333 | 0.01 | 0.02 | 0.01 | 0.02 | 0.02 | 0.02 | 0.02 | 0.06 | 0.07 | 0.04 | 0.07 | 0 | na | 30 | 1 | na | na | na | 0.3 | 0.7 | 0 | 14 | 11 | 15 | 19 | 16 | 17 | 10 | 7 | 12 | 15 | NA | NA | NA | NA | NA | 13.6 | na | na | na | na | na | na | na | na | na | na | na | na | na | na | na | na | 25 | 25 | NA | NA | 3.2189 | 2.6101 | 1.7219 | 5.595 | 6 | NA | NA | 0.24 | 0.24 | na | na | na | na | na | na | 1 | 1 | NA | NA | na | na | na | na | 0 | 0 | NA | NA | 1 | 1 | NA | NA | 3 | 3 | NA | NA | na | na | na | na | na | 0.575 | 0.938 | 0.363 | na | 0 | na | 17.3469 | 62.6859 | na | na | na | na | na | na | na |  | na |  |  |  | na | na | na | na | na | na | na | na
RK1Cb | Raccoon Keys | control | RK1 | 1 | b | 13 | 25.04.18 | 30.7452 | -81.4737 | y | na | na | na | na | na | na | 10 | 4 | 0 | na | 35 | 35 | na | na | 7.1 | 7.1 | na | na | na | na | na | na | -105 | -105 | na | -0.68 | -0.46 | -1.28 | -0.3 | 0.01 | 0.02 | 0.01 | 0 | 0.03 | 0.03 | 0.02 | 0.04 | 0.096667 | 0.13 | 0.07 | 0.09 | 0 | na | 2 | 1 | na | na | na | 0.3 | 0.7 | 0 | 0 | na | na | na | na | na | na | na | na | na | NA | NA | NA | NA | NA | 0 | na | na | na | na | na | na | na | na | na | na | na | na | na | na | na | na | 0 | 0 | NA | NA | NA | NA | NA | 0 | 0 | NA | NA | na | na | na | na | na | na | na | na | 0 | 0 | NA | NA | na | na | na | na | 0 | 0 | NA | NA | 0 | 0 | NA | NA | 24 | 24 | NA | NA | na | na | na | na | na | na | na | na | na | 0 | na | 27.2549 | 76.9233 | na | na | na | na | na | na | na |  | na |  |  |  | na | na | na | na | na | na | na | na
RK1Cc | Raccoon Keys | control | RK1 | 1 | c | 13 | 25.04.18 | 30.7452 | -81.4737 | n | na | na | na | na | na | na | 12 | 4.8 | 0 | na | 33 | 33 | na | na | 7.2 | 7.2 | na | na | na | na | na | na | -286 | -286 | na | -0.38667 | -0.32 | -0.31 | -0.53 | 0.0066667 | 0.01 | 0 | 0.01 | 0.046667 | 0.03 | 0.08 | 0.03 | 0.11333 | 0.08 | 0.18 | 0.08 | 0 | na | 5 | 1 | na | na | na | 0.9 | 0.1 | 0 | 15 | 4 | 11 | 10 | 18 | 14 | 14 | na | na | na | NA | NA | NA | NA | NA | 12.2857 | na | na | na | na | na | na | na | na | na | na | na | na | na | na | na | na | 7 | 7 | NA | NA | 1.9459 | 2.5084 | 0.541 | 1.7177 | 0 | NA | NA | 0 | 0 | na | na | na | na | na | na | 2 | 2 | NA | NA | na | na | na | na | 0 | 0 | NA | NA | 1 | 1 | NA | NA | 6 | 6 | NA | NA | na | na | na | na | na | 0.579 | 2.37 | 1.791 | na | 0 | na | 29.8113 | 55.9681 | na | na | na | na | na | na | na |  | na |  |  |  | na | na | na | na | na | na | na | na
RK1Cd | Raccoon Keys | control | RK1 | 1 | d | 13 | 25.04.18 | 30.7452 | -81.4737 | n | na | na | na | na | na | na | 4 | 1.6 | 0 | na | 33 | 33 | na | na | 6.9 | 6.9 | na | na | na | na | na | na | -259 | -259 | na | 3.5467 | -0.23 | 9.37 | 1.5 | 0.0033333 | 0.01 | 0 | 0 | 0.046667 | 0.03 | 0.09 | 0.02 | 0.096667 | 0.07 | 0.18 | 0.04 | 0 | na | 10 | 1 | na | na | na | 0.4 | 0.6 | 0 | 6 | 8 | 19 | 16 | 11 | 8 | 13 | 13 | 9 | 10 | NA | NA | NA | NA | NA | 11.3 | na | na | na | na | na | na | na | na | na | na | na | na | na | na | na | na | 16 | 16 | NA | NA | 2.7726 | 2.4248 | 1.0102 | 2.746 | 3 | NA | NA | 0.1875 | 0.1875 | na | na | na | na | na | na | 1 | 1 | NA | NA | na | na | na | na | 0 | 0 | NA | NA | 0 | 0 | NA | NA | 10 | 10 | NA | NA | na | na | na | na | na | na | na | na | na | 0 | na | 22.6829 | 62.1434 | na | na | na | na | na | na | na |  | na |  |  |  | na | na | na | na | na | na | na | na
RK2Ca | Raccoon Keys | control | RK2 | 2 | a | 13 | 25.04.18 | 30.7446 | -81.4739 | n | na | na | na | na | na | na | 27 | 10.8 | 0 | na | 36 | 36 | na | na | 7.6 | 7.6 | na | na | na | na | na | na | -8 | -8 | na | 0.41 | -0.13 | 1.21 | 0.15 | 0.01 | 0.01 | 0.01 | 0.01 | 0.053333 | 0.03 | 0.03 | 0.1 | 0.12667 | 0.07 | 0.07 | 0.24 | 0 | na | 20 | 1 | na | na | na | 0.6 | 0.4 | 0 | 14 | 12 | 10 | 14 | 20 | 6 | 9 | 12 | 7 | 15 | NA | NA | NA | NA | NA | 11.9 | na | na | na | na | na | na | na | na | na | na | na | na | na | na | na | na | 17 | 17 | NA | NA | 2.8332 | 2.4765 | 1.1597 | 3.189 | 1 | NA | NA | 0.058824 | 0.058824 | na | na | na | na | na | na | 0 | 0 | NA | NA | na | na | na | na | 0 | 0 | NA | NA | 0 | 0 | NA | NA | 9 | 9 | NA | NA | na | na | na | na | na | na | na | na | na | 0 | na | 22.1818 | 59.3239 | na | na | na | na | na | na | na |  | na |  |  |  | na | na | na | na | na | na | na | na
RK2Cb | Raccoon Keys | control | RK2 | 2 | b | 13 | 25.04.18 | 30.7446 | -81.4739 | y | na | na | na | na | na | na | 13 | 5.2 | 0 | na | 35 | 35 | na | na | 7.2 | 7.2 | na | na | na | na | na | na | -261 | -261 | na | -0.39667 | -0.88 | 0.29 | -0.6 | 0.0033333 | 0.01 | 0 | 0 | 0.056667 | 0.03 | 0.09 | 0.05 | 0.08 | 0.06 | 0.12 | 0.06 | 0 | na | 5 | 2 | na | na | na | 0 | 1 | 0 | 4 | 11 | na | na | na | na | na | na | na | na | NA | NA | NA | NA | NA | 7.5 | na | na | na | na | na | na | na | na | na | na | na | na | na | na | na | na | 2 | 2 | NA | NA | 0.69315 | 2.0149 | -1.4041 | 0.2456 | 0 | NA | NA | 0 | 0 | na | na | na | na | na | na | 0 | 0 | NA | NA | na | na | na | na | 0 | 0 | NA | NA | 0 | 0 | NA | NA | 3 | 3 | NA | NA | na | na | na | na | na | na | na | na | na | 0 | na | 23.2653 | 40.0421 | na | na | na | na | na | na | na |  | na |  |  |  | na | na | na | na | na | na | na | na
RK2Cc | Raccoon Keys | control | RK2 | 2 | c | 13 | 25.04.18 | 30.7446 | -81.4739 | n | na | na | na | na | na | na | 10 | 4 | 0 | na | 35 | 35 | na | na | 7.3 | 7.3 | na | na | na | na | na | na | -247 | -247 | na | 0.44 | 0.82 | 1.03 | -0.53 | 0.0033333 | 0 | 0.01 | 0 | 0.016667 | 0.02 | 0.01 | 0.02 | 0.053333 | 0.06 | 0.05 | 0.05 | 0 | na | 15 | 2 | na | na | na | 0.65 | 0.35 | 0 | 19 | 14 | 13 | 12 | 9 | 6 | 12 | 12 | 11 | 12 | NA | NA | NA | NA | NA | 12 | na | na | na | na | na | na | na | na | na | na | na | na | na | na | na | na | 39 | 39 | NA | NA | 3.6636 | 2.4849 | 1.8147 | 6.1393 | 5 | NA | NA | 0.12821 | 0.12821 | na | na | na | na | na | na | 4 | 4 | NA | NA | na | na | na | na | 1 | 1 | NA | NA | 6 | 6 | NA | NA | 7 | 7 | NA | NA | na | na | na | na | na | na | na | na | na | 0 | na | 20.6522 | 64.5208 | na | na | na | na | na | na | na |  | na |  |  |  | na | na | na | na | na | na | na | na
RK2Cd | Raccoon Keys | control | RK2 | 2 | d | 13 | 25.04.18 | 30.7446 | -81.4739 | n | na | na | na | na | na | na | 12 | 4.8 | 0 | na | 36 | 36 | na | na | 6.7 | 6.7 | na | na | na | na | na | na | -254 | -254 | na | 0.30667 | 1.17 | 0.07 | -0.32 | 0.0066667 | 0 | 0.01 | 0.01 | 0.02 | 0.02 | 0.02 | 0.02 | 0.043333 | 0.05 | 0.04 | 0.04 | 0 | na | 15 | 2 | na | na | na | 0.95 | 0.05 | 0 | 12 | 14 | 15 | 15 | 14 | 13 | 15 | 17 | 19 | 21 | NA | NA | NA | NA | NA | 15.5 | na | na | na | na | na | na | na | na | na | na | na | na | na | na | na | na | 53 | 53 | NA | NA | 3.9703 | 2.7408 | 2.5597 | 12.9324 | 2 | NA | NA | 0.037736 | 0.037736 | na | na | na | na | na | na | 3 | 3 | NA | NA | na | na | na | na | 2 | 2 | NA | NA | 2 | 2 | NA | NA | 10 | 10 | NA | NA | na | na | na | na | na | na | na | na | na | 0 | na | 44.5455 | 42.5689 | na | na | na | na | na | na | na |  | na |  |  |  | na | na | na | na | na | na | na | na
RK3Ca | Raccoon Keys | control | RK3 | 3 | a | 13 | 25.04.18 | 30.7432 | -81.4746 | n | na | na | na | na | na | na | 40 | 16 | 1 | na | 42 | 42 | na | na | 6.9 | 6.9 | na | na | na | na | na | na | -2 | -2 | na | 3.8167 | 4.24 | 3.69 | 3.52 | 0 | 0 | 0 | 0 | 0.043333 | 0.04 | 0.04 | 0.05 | 0.063333 | 0.07 | 0.06 | 0.06 | 0 | na | 30 | 5 | na | na | na | 0.9 | 0.05 | 0.05 | 19 | 7 | 19 | 17 | 13 | 12 | 12 | 14 | 14 | 13 | NA | NA | NA | NA | NA | 14 | na | na | na | na | na | na | na | na | na | na | na | na | na | na | na | na | 39 | 39 | NA | NA | 3.6636 | 2.6391 | 2.1214 | 8.3429 | 0 | NA | NA | 0 | 0 | na | na | na | na | na | na | 45 | 45 | NA | NA | na | na | na | na | 0 | 0 | NA | NA | 2 | 2 | NA | NA | 2 | 2 | NA | NA | na | na | na | na | na | 0.595 | 1.011 | 0.416 | na | 0 | na | 22.2414 | 59.1715 | na | na | na | na | na | na | na |  | na |  |  |  | na | na | na | na | na | na | na | na
RK3Cb | Raccoon Keys | control | RK3 | 3 | b | 13 | 25.04.18 | 30.7432 | -81.4746 | y | na | na | na | na | na | na | 20 | 8 | 0 | na | 41 | 41 | na | na | 6.9 | 6.9 | na | na | na | na | na | na | -208 | -208 | na | 2.4033 | 1.3 | 0.61 | 5.3 | 0 | 0 | 0 | 0 | 0.10333 | 0.11 | 0.1 | 0.1 | 0.10667 | 0.11 | 0.11 | 0.1 | 0 | na | 10 | 2 | na | na | na | 1 | 0 | 0 | 13 | 7 | 13 | 13 | 6 | 11 | na | na | na | na | NA | NA | NA | NA | NA | 10.5 | na | na | na | na | na | na | na | na | na | na | na | na | na | na | na | na | 6 | 6 | NA | NA | 1.7918 | 2.3514 | 0.11 | 1.1163 | 2 | NA | NA | 0.33333 | 0.33333 | na | na | na | na | na | na | 1 | 1 | NA | NA | na | na | na | na | 0 | 0 | NA | NA | 0 | 0 | NA | NA | 13 | 13 | NA | NA | na | na | na | na | na | 0.567 | 0.857 | 0.29 | na | 0 | na | 19 | 61.0308 | na | na | na | na | na | na | na |  | na |  |  |  | na | na | na | na | na | na | na | na
RK3Cc | Raccoon Keys | control | RK3 | 3 | c | 13 | 25.04.18 | 30.7432 | -81.4746 | n | na | na | na | na | na | na | 40 | 16 | 0 | na | 40 | 40 | na | na | 6.8 | 6.8 | na | na | na | na | na | na | -164 | -164 | na | 5.46 | 6.64 | 8.85 | 0.89 | 0.0066667 | 0.01 | 0 | 0.01 | 0.04 | 0.05 | 0.03 | 0.04 | 0.086667 | 0.15 | 0.05 | 0.06 | 0 | na | 40 | 1 | na | na | na | 0.8 | 0.15 | 0.05 | 12 | 14 | 15 | 11 | 12 | 12 | 9 | 11 | 14 | 8 | NA | NA | NA | NA | NA | 11.8 | na | na | na | na | na | na | na | na | na | na | na | na | na | na | na | na | 44 | 44 | NA | NA | 3.7842 | 2.4681 | 1.874 | 6.5144 | 1 | NA | NA | 0.022727 | 0.022727 | na | na | na | na | na | na | 20 | 20 | NA | NA | na | na | na | na | 1 | 1 | NA | NA | 0 | 0 | NA | NA | 1 | 1 | NA | NA | na | na | na | na | na | 0.581 | 1.091 | 0.51 | na | 0 | na | 23.1579 | 47.9456 | na | na | na | na | na | na | na |  | na |  |  |  | na | na | na | na | na | na | na | na
RK3Cd | Raccoon Keys | control | RK3 | 3 | d | 13 | 25.04.18 | 30.7432 | -81.4746 | n | na | na | na | na | na | na | 50 | 20 | 0 | na | 40 | 40 | na | na | 7.5 | 7.5 | na | na | na | na | na | na | -24 | -24 | na | 10.48 | 10.53 | 9.53 | 11.38 | 0 | 0 | 0 | 0 | 0.036667 | 0.04 | 0.03 | 0.04 | 0.053333 | 0.05 | 0.05 | 0.06 | 0 | na | 30 | 2 | na | na | na | 0.8 | 0.1 | 0.1 | 11 | 15 | 13 | 15 | 15 | 17 | 15 | 20 | 16 | 13 | NA | NA | NA | NA | NA | 15 | na | na | na | na | na | na | na | na | na | na | na | na | na | na | na | na | 35 | 35 | NA | NA | 3.5553 | 2.7081 | 2.1755 | 8.8065 | 3 | NA | NA | 0.085714 | 0.085714 | na | na | na | na | na | na | 39 | 39 | NA | NA | na | na | na | na | 0 | 0 | NA | NA | 0 | 0 | NA | NA | 0 | 0 | NA | NA | na | na | na | na | na | 0.578 | 1.04 | 0.462 | na | 0 | na | 31.5873 | 64.1033 | na | na | na | na | na | na | na |  | na |  |  |  | na | na | na | na | na | na | na | na
RK4Ca | Raccoon Keys | control | RK4 | 4 | a | 13 | 25.04.18 | 30.7421 | -81.4767 | n | na | na | na | na | na | na | 15 | 6 | 0 | na | 36 | 36 | na | na | 7.5 | 7.5 | na | na | na | na | na | na | -286 | -286 | na | 1.07 | 0.02 | 2.71 | 0.48 | 0.0033333 | 0.01 | 0 | 0 | 0.043333 | 0.02 | 0.07 | 0.04 | 0.11667 | 0.05 | 0.2 | 0.1 | 0 | na | 35 | 2 | na | na | na | 0.5 | 0.05 | 0.45 | 13 | 13 | 20 | 9 | 14 | 11 | 17 | 12 | 12 | 11 | NA | NA | NA | NA | NA | 13.2 | na | na | na | na | na | na | na | na | na | na | na | na | na | na | na | na | 52 | 52 | NA | NA | 3.9512 | 2.5802 | 2.2255 | 9.2583 | 1 | NA | NA | 0.019231 | 0.019231 | na | na | na | na | na | na | 2 | 2 | NA | NA | na | na | na | na | 0 | 0 | NA | NA | 0 | 0 | NA | NA | 3 | 3 | NA | NA | na | na | na | na | na | 0.606 | 1.222 | 0.616 | na | 0 | na | 18.3333 | 39.3319 | na | na | na | na | na | na | na |  | na |  |  |  | na | na | na | na | na | na | na | na
RK4Cb | Raccoon Keys | control | RK4 | 4 | b | 13 | 25.04.18 | 30.7421 | -81.4767 | y | na | na | na | na | na | na | 20 | 8 | 0 | na | 39 | 39 | na | na | 7.5 | 7.5 | na | na | na | na | na | na | -354 | -354 | na | 0.39667 | 0.45 | 0.39 | 0.35 | 0.0066667 | 0 | 0 | 0.02 | 0.15 | 0.21 | 0.14 | 0.1 | 0.25667 | 0.28 | 0.32 | 0.17 | 0 | na | 2 | 0 | na | na | na | 1 | 0 | 0 | 0 | na | na | na | na | na | na | na | na | na | NA | NA | NA | NA | NA | 0 | na | na | na | na | na | na | na | na | na | na | na | na | na | na | na | na | 0 | 0 | NA | NA | NA | NA | NA | 0 | 0 | NA | NA | na | na | na | na | na | na | na | na | 0 | 0 | NA | NA | na | na | na | na | 0 | 0 | NA | NA | 3 | 3 | NA | NA | 5 | 5 | NA | NA | na | na | na | na | na | 0.564 | 0.784 | 0.22 | na | 0 | na | 19.1935 | 35.1591 | na | na | na | na | na | na | na |  | na |  |  |  | na | na | na | na | na | na | na | na
RK4Cc | Raccoon Keys | control | RK4 | 4 | c | 13 | 25.04.18 | 30.7421 | -81.4767 | n | na | na | na | na | na | na | 7 | 2.8 | 0 | na | 40 | 40 | na | na | 6.7 | 6.7 | na | na | na | na | na | na | -331 | -331 | na | 1.0833 | 2.6 | 0.42 | 0.23 | 0.0033333 | 0 | 0.01 | 0 | 0.056667 | 0.07 | 0.05 | 0.05 | 0.13333 | 0.17 | 0.11 | 0.12 | 0 | na | 30 | 1 | na | na | na | 0.7 | 0.1 | 0.2 | 8 | 7 | 10 | 9 | 11 | 9 | 9 | 7 | 7 | 9 | NA | NA | NA | NA | NA | 8.6 | na | na | na | na | na | na | na | na | na | na | na | na | na | na | na | na | 70 | 70 | NA | NA | 4.2485 | 2.1518 | 1.6016 | 4.9609 | 1 | NA | NA | 0.014286 | 0.014286 | na | na | na | na | na | na | 0 | 0 | NA | NA | na | na | na | na | 0 | 0 | NA | NA | 0 | 0 | NA | NA | 20 | 20 | NA | NA | na | na | na | na | na | 0.564 | 1.284 | 0.72 | na | 0 | na | 16.9811 | 49.3386 | na | na | na | na | na | na | na |  | na |  |  |  | na | na | na | na | na | na | na | na
RK4Cd | Raccoon Keys | control | RK4 | 4 | d | 13 | 25.04.18 | 30.7421 | -81.4767 | n | na | na | na | na | na | na | 16 | 6.4 | 0 | na | 38 | 38 | na | na | 6.9 | 6.9 | na | na | na | na | na | na | -295 | -295 | na | 0.35 | 0.44 | 0.47 | 0.14 | 0 | 0 | 0 | 0 | 0.04 | 0.02 | 0.03 | 0.07 | 0.12667 | 0.07 | 0.09 | 0.22 | 0 | na | 20 | 1 | na | na | na | 0.9 | 0.1 | 0 | 9 | 9 | 7 | 12 | 7 | 9 | 7 | 4 | 8 | 13 | NA | NA | NA | NA | NA | 8.5 | na | na | na | na | na | na | na | na | na | na | na | na | na | na | na | na | 43 | 43 | NA | NA | 3.7612 | 2.1401 | 1.2037 | 3.3324 | 11 | NA | NA | 0.25581 | 0.25581 | na | na | na | na | na | na | 0 | 0 | NA | NA | na | na | na | na | 0 | 0 | NA | NA | 0 | 0 | NA | NA | 10 | 10 | NA | NA | na | na | na | na | na | 0.563 | 1.19 | 0.627 | na | 0 | na | 15.102 | 38.0212 | na | na | na | na | na | na | na |  | na |  |  |  | na | na | na | na | na | na | na | na
DM1Ea | Dune Marsh | experimental | DM1 | 1 | a | 13 | 26.04.18 | 30.7394 | -81.4659 | n | na | na | na | na | na | na | 0 | 0 | 0 | na | 35 | 35 | na | na | 6.9 | 6.9 | na | na | na | na | na | na | -127 | -127 | na | na | na | na | na | 0.0066667 | 0.01 | 0 | 0.01 | 0.036667 | 0.04 | 0.03 | 0.04 | 0.046667 | 0.04 | 0.04 | 0.06 | 0 | na | 8 | 2 | na | na | na | 1 | 0 | 0 | 0 | na | na | na | na | na | na | na | na | na | NA | NA | NA | NA | NA | 0 | na | na | na | na | na | na | na | na | na | na | na | na | na | na | na | na | 0 | 0 | NA | NA | NA | NA | NA | 0 | 0 | NA | NA | na | na | na | na | na | na | na | na | 1 | 1 | NA | NA | na | na | na | na | 3 | 3 | NA | NA | 2 | 2 | NA | NA | 9 | 9 | NA | NA | na | na | na | na | na | 0.576 | 0.717 | 0.141 | Affected by marsh die-off | 2 | 1 | 18.6486 | 55.8522 | na | na | na | na | na | na | na |  | na |  |  |  | na | na | na | na | na | na | na | na
DM1Eb | Dune Marsh | experimental | DM1 | 1 | b | 13 | 26.04.18 | 30.7394 | -81.4659 | y | na | na | na | na | na | na | 0 | 0 | 0 | na | 32 | 32 | na | na | 6.7 | 6.7 | na | na | na | na | na | na | -137 | -137 | na | na | na | na | na | 0.016667 | 0.02 | 0.01 | 0.02 | 0.036667 | 0.04 | 0.03 | 0.04 | 0.07 | 0.05 | 0.06 | 0.1 | 0 | na | 1 | 1 | na | na | na | 1 | 0 | 0 | 0 | na | na | na | na | na | na | na | na | na | NA | NA | NA | NA | NA | 0 | na | na | na | na | na | na | na | na | na | na | na | na | na | na | na | na | 0 | 0 | NA | NA | NA | NA | NA | 0 | 0 | NA | NA | na | na | na | na | na | na | na | na | 2 | 2 | NA | NA | na | na | na | na | 0 | 0 | NA | NA | 3 | 3 | NA | NA | 3 | 3 | NA | NA | na | na | na | na | na | 0.579 | 0.91 | 0.331 | Affected by marsh die-off | 2 | 1 | 33.5 | na | na | na | na | na | na | na | na |  | na |  |  |  | na | na | na | na | na | na | na | na
DM1Ec | Dune Marsh | experimental | DM1 | 1 | c | 13 | 26.04.18 | 30.7394 | -81.4659 | n | na | na | na | na | na | na | 0 | 0 | 0 | na | 40 | 40 | na | na | 7.8 | 7.8 | na | na | na | na | na | na | -96 | -96 | na | na | na | na | na | 0.02 | 0.03 | 0.02 | 0.01 | 0.023333 | 0.02 | 0.02 | 0.03 | 0.086667 | 0.09 | 0.08 | 0.09 | 0 | na | 13 | 2 | na | na | na | 0.2 | 0.8 | 0 | 14 | 9 | 11 | 16 | na | na | na | na | na | na | NA | NA | NA | NA | NA | 12.5 | na | na | na | na | na | na | na | na | na | na | na | na | na | na | na | na | 4 | 4 | NA | NA | 1.3863 | 2.5257 | 0.14517 | 1.1562 | 0 | NA | NA | 0 | 0 | na | na | na | na | na | na | 5 | 5 | NA | NA | na | na | na | na | 3 | 3 | NA | NA | 7 | 7 | NA | NA | 2 | 2 | NA | NA | na | na | na | na | na | 0.59 | 0.534 | -0.056 | Affected by marsh die-off | 2 | 1 | 43.8983 | 46.3606 | na | na | na | na | na | na | na |  | na |  |  |  | na | na | na | na | na | na | na | na
DM1Ed | Dune Marsh | experimental | DM1 | 1 | d | 13 | 26.04.18 | 30.7394 | -81.4659 | n | na | na | na | na | na | na | 0 | 0 | 0 | na | 32 | 32 | na | na | 6.6 | 6.6 | na | na | na | na | na | na | -81 | -81 | na | na | na | na | na | 0 | 0 | 0 | 0 | 0.026667 | 0.03 | 0.03 | 0.02 | 0.063333 | 0.09 | 0.06 | 0.04 | 0 | na | 2 | 1 | na | na | na | 0.5 | 0.5 | 0 | 20 | 15 | 14 | 8 | 10 | 16 | 4 | na | na | na | NA | NA | NA | NA | NA | 12.4286 | na | na | na | na | na | na | na | na | na | na | na | na | na | na | na | na | 7 | 7 | NA | NA | 1.9459 | 2.52 | 0.564 | 1.7577 | 0 | NA | NA | 0 | 0 | na | na | na | na | na | na | 13 | 13 | NA | NA | na | na | na | na | 0 | 0 | NA | NA | 3 | 3 | NA | NA | 5 | 5 | NA | NA | na | na | na | na | na | 0.571 | 0.934 | 0.363 | Affected by marsh die-off | 2 | 1 | 7.1429 | 51.2558 | na | na | na | na | na | na | na |  | na |  |  |  | na | na | na | na | na | na | na | na
DM2Ea | Dune Marsh | experimental | DM2 | 2 | a | 13 | 26.04.18 | 30.7387 | -81.4662 | n | na | na | na | na | na | na | 0 | 0 | 0 | na | 35 | 35 | na | na | 7.4 | 7.4 | na | na | na | na | na | na | -300 | -300 | na | na | na | na | na | 0.02 | 0.03 | 0.01 | 0.02 | 0.016667 | 0.01 | 0.03 | 0.01 | 0.043333 | 0.05 | 0.05 | 0.03 | 0 | na | 30 | 20 | na | na | na | 1 | 0 | 0 | 24 | 15 | 20 | 20 | 13 | 16 | 24 | 17 | 31 | 19 | NA | NA | NA | NA | NA | 19.9 | na | na | na | na | na | na | na | na | na | na | na | na | na | na | na | na | 35 | 35 | NA | NA | 3.5553 | 2.9907 | 2.7379 | 15.4543 | 0 | NA | NA | 0 | 0 | na | na | na | na | na | na | 39 | 39 | NA | NA | na | na | na | na | 0 | 0 | NA | NA | 6 | 6 | NA | NA | 0 | 0 | NA | NA | na | na | na | na | na | 0.585 | 0.768 | 0.183 | na | 0 | na | 31.9444 | 54.0112 | na | na | na | na | na | na | na |  | na |  |  |  | na | na | na | na | na | na | na | na
DM2Eb | Dune Marsh | experimental | DM2 | 2 | b | 13 | 26.04.18 | 30.7387 | -81.4662 | y | na | na | na | na | na | na | 0 | 0 | 0 | na | 40 | 40 | na | na | 6.8 | 6.8 | na | na | na | na | na | na | -271 | -271 | na | na | na | na | na | 0.01 | 0.01 | 0.01 | 0.01 | 0.026667 | 0.03 | 0.02 | 0.03 | 0.043333 | 0.04 | 0.05 | 0.04 | 0 | na | 10 | 2 | na | na | na | 1 | 0 | 0 | 16 | 7 | 17 | 28 | 5 | 19 | na | na | na | na | NA | NA | NA | NA | NA | 15.3333 | na | na | na | na | na | na | na | na | na | na | na | na | na | na | na | na | 6 | 6 | NA | NA | 1.7918 | 2.73 | 0.86337 | 2.3711 | 0 | NA | NA | 0 | 0 | na | na | na | na | na | na | 13 | 13 | NA | NA | na | na | na | na | 0 | 0 | NA | NA | 1 | 1 | NA | NA | 0 | 0 | NA | NA | na | na | na | na | na | 0.575 | 0.855 | 0.28 | na | 0 | na | 43.5897 | 56.0321 | na | na | na | na | na | na | na |  | na |  |  |  | na | na | na | na | na | na | na | na
DM2Ec | Dune Marsh | experimental | DM2 | 2 | c | 13 | 26.04.18 | 30.7387 | -81.4662 | n | na | na | na | na | na | na | 0 | 0 | 0 | na | 36 | 36 | na | na | 7.4 | 7.4 | na | na | na | na | na | na | -265 | -265 | na | na | na | na | na | 0.013333 | 0.01 | 0.02 | 0.01 | 0.023333 | 0.02 | 0.02 | 0.03 | 0.06 | 0.06 | 0.06 | 0.06 | 0 | na | 30.2 | 20 | na | na | na | 1 | 0 | 0 | 19 | 27 | 17 | 14 | 22 | 20 | 22 | 27 | 27 | 11 | NA | NA | NA | NA | NA | 20.6 | na | na | na | na | na | na | na | na | na | na | na | na | na | na | na | na | 32 | 32 | NA | NA | 3.4657 | 3.0253 | 2.7378 | 15.4526 | 0 | NA | NA | 0 | 0 | na | na | na | na | na | na | 20 | 20 | NA | NA | na | na | na | na | 2 | 2 | NA | NA | 10 | 10 | NA | NA | 0 | 0 | NA | NA | na | na | na | na | na | 0.592 | 0.826 | 0.234 | na | 0 | na | 38.6364 | 55.8644 | na | na | na | na | na | na | na |  | na |  |  |  | na | na | na | na | na | na | na | na
DM2Ed | Dune Marsh | experimental | DM2 | 2 | d | 13 | 26.04.18 | 30.7387 | -81.4662 | n | na | na | na | na | na | na | 0 | 0 | 0 | na | 36 | 36 | na | na | 6.9 | 6.9 | na | na | na | na | na | na | -211 | -211 | na | na | na | na | na | 0.02 | 0.02 | 0.02 | 0.02 | 0.023333 | 0.03 | 0.02 | 0.02 | 0.066667 | 0.07 | 0.07 | 0.06 | 0 | na | 35 | 15 | na | na | na | 0.95 | 0.05 | 0 | 12 | 9 | 21 | 18 | 17 | 15 | 20 | 21 | 16 | 23 | NA | NA | NA | NA | NA | 17.2 | na | na | na | na | na | na | na | na | na | na | na | na | na | na | na | na | 75 | 75 | NA | NA | 4.3175 | 2.8449 | 3.0337 | 20.7743 | 0 | NA | NA | 0 | 0 | na | na | na | na | na | na | 34 | 34 | NA | NA | na | na | na | na | 0 | 0 | NA | NA | 1 | 1 | NA | NA | 0 | 0 | NA | NA | na | na | na | na | na | 0.589 | 0.903 | 0.314 | na | 0 | na | 31.3158 | 50.762 | na | na | na | na | na | na | na |  | na |  |  |  | na | na | na | na | na | na | na | na
DM3Ea | Dune Marsh | experimental | DM3 | 3 | a | 13 | 26.04.18 | 30.7376 | -81.4658 | n | na | na | na | na | na | na | 0 | 0 | 0 | na | 35 | 35 | na | na | 6.6 | 6.6 | na | na | na | na | na | na | -257 | -257 | na | na | na | na | na | 0.016667 | 0.01 | 0.02 | 0.02 | 0.023333 | 0.03 | 0.02 | 0.02 | 0.053333 | 0.06 | 0.05 | 0.05 | 0 | na | 20 | 10 | na | na | na | 1 | 0 | 0 | 26 | 16 | 29 | 18 | 25 | 29 | 10 | 24 | 20 | 10 | NA | NA | NA | NA | NA | 20.7 | na | na | na | na | na | na | na | na | na | na | na | na | na | na | na | na | 30 | 30 | NA | NA | 3.4012 | 3.0301 | 2.6978 | 14.847 | 0 | NA | NA | 0 | 0 | na | na | na | na | na | na | 37 | 37 | NA | NA | na | na | na | na | 2 | 2 | NA | NA | 5 | 5 | NA | NA | 0 | 0 | NA | NA | na | na | na | na | na | 0.572 | 0.742 | 0.17 | na | 0 | na | 20.7895 | 56.663 | na | na | na | na | na | na | na |  | na |  |  |  | na | na | na | na | na | na | na | na
DM3Eb | Dune Marsh | experimental | DM3 | 3 | b | 13 | 26.04.18 | 30.7376 | -81.4658 | y | na | na | na | na | na | na | 0 | 0 | 0 | na | 33 | 33 | na | na | 6.6 | 6.6 | na | na | na | na | na | na | -253 | -253 | na | na | na | na | na | 0.02 | 0.03 | 0.01 | 0.02 | 0.02 | 0.02 | 0.02 | 0.02 | 0.066667 | 0.06 | 0.06 | 0.08 | 0 | na | 15 | 5 | na | na | na | 1 | 0 | 0 | 10 | 24 | 9 | 19 | 9 | 8 | 16 | 17 | 6 | 23 | NA | NA | NA | NA | NA | 14.1 | na | na | na | na | na | na | na | na | na | na | na | na | na | na | na | na | 24 | 24 | NA | NA | 3.1781 | 2.6462 | 1.7623 | 5.8259 | 0 | NA | NA | 0 | 0 | na | na | na | na | na | na | 9 | 9 | NA | NA | na | na | na | na | 0 | 0 | NA | NA | 10 | 10 | NA | NA | 4 | 4 | NA | NA | na | na | na | na | na | 0.557 | 0.652 | 0.095 | na | 0 | na | 25.2632 | 47.3086 | na | na | na | na | na | na | na |  | na |  |  |  | na | na | na | na | na | na | na | na
DM3Ec | Dune Marsh | experimental | DM3 | 3 | c | 13 | 26.04.18 | 30.7376 | -81.4658 | n | na | na | na | na | na | na | 0 | 0 | 0 | na | 34 | 34 | na | na | 6.8 | 6.8 | na | na | na | na | na | na | -218 | -218 | na | na | na | na | na | 0.016667 | 0.01 | 0.02 | 0.02 | 0.02 | 0.02 | 0.02 | 0.02 | 0.07 | 0.09 | 0.06 | 0.06 | 0 | na | 35 | 25 | na | na | na | 0.95 | 0.05 | 0 | 32 | 24 | 26 | 35 | 39 | 26 | 22 | 29 | 34 | 27 | NA | NA | NA | NA | NA | 29.4 | na | na | na | na | na | na | na | na | na | na | na | na | na | na | na | na | 31 | 31 | NA | NA | 3.434 | 3.381 | 3.4211 | 30.6023 | 0 | NA | NA | 0 | 0 | na | na | na | na | na | na | 34 | 34 | NA | NA | na | na | na | na | 0 | 0 | NA | NA | 16 | 16 | NA | NA | 7 | 7 | NA | NA | na | na | na | na | na | 0.583 | 0.891 | 0.308 | na | 0 | na | 38.5714 | 58.2815 | na | na | na | na | na | na | na |  | na |  |  |  | na | na | na | na | na | na | na | na
DM3Ed | Dune Marsh | experimental | DM3 | 3 | d | 13 | 26.04.18 | 30.7376 | -81.4658 | n | na | na | na | na | na | na | 0 | 0 | 0 | na | 36 | 36 | na | na | 6.7 | 6.7 | na | na | na | na | na | na | -170 | -170 | na | na | na | na | na | 0.013333 | 0.02 | 0.01 | 0.01 | 0.02 | 0.02 | 0.02 | 0.02 | 0.06 | 0.07 | 0.05 | 0.06 | 0 | na | 20 | 20 | na | na | na | 1 | 0 | 0 | 26 | 19 | 20 | 12 | 23 | 19 | 22 | 19 | 14 | 16 | NA | NA | NA | NA | NA | 19 | na | na | na | na | na | na | na | na | na | na | na | na | na | na | na | na | 23 | 23 | NA | NA | 3.1355 | 2.9444 | 2.323 | 10.2065 | 0 | NA | NA | 0 | 0 | na | na | na | na | na | na | 27 | 27 | NA | NA | na | na | na | na | 0 | 0 | NA | NA | 2 | 2 | NA | NA | 0 | 0 | NA | NA | na | na | na | na | na | 0.591 | 0.8 | 0.209 | na | 0 | na | 37.25 | 49.8019 | na | na | na | na | na | na | na |  | na |  |  |  | na | na | na | na | na | na | na | na
DM4Ea | Dune Marsh | experimental | DM4 | 4 | a | 13 | 26.04.18 | 30.7366 | -81.4656 | n | na | na | na | na | na | na | 0 | 0 | 0 | na | 35 | 35 | na | na | 7 | 7 | na | na | na | na | na | na | -304 | -304 | na | na | na | na | na | 0.01 | 0.01 | 0.01 | 0.01 | 0.01 | 0.01 | 0.01 | 0.01 | 0.046667 | 0.05 | 0.05 | 0.04 | 0 | na | 35 | 35 | na | na | na | 1 | 0 | 0 | 41 | 29 | 26 | 29 | 28 | 36 | 24 | 22 | 23 | 35 | NA | NA | NA | NA | NA | 29.3 | na | na | na | na | na | na | na | na | na | na | na | na | na | na | na | na | 56 | 56 | NA | NA | 4.0254 | 3.3776 | 3.8689 | 47.8915 | 0 | NA | NA | 0 | 0 | na | na | na | na | na | na | 6 | 6 | NA | NA | na | na | na | na | 0 | 0 | NA | NA | 2 | 2 | NA | NA | 0 | 0 | NA | NA | na | na | na | na | na | 0.584 | 0.818 | 0.234 | na | 0 | na | 16.1702 | 46.4033 | na | na | na | na | na | na | na |  | na |  |  |  | na | na | na | na | na | na | na | na
DM4Eb | Dune Marsh | experimental | DM4 | 4 | b | 13 | 26.04.18 | 30.7366 | -81.4656 | y | na | na | na | na | na | na | 0 | 0 | 0 | na | 45 | 45 | na | na | 7.8 | 7.8 | na | na | na | na | na | na | -308 | -308 | na | na | na | na | na | 0.0066667 | 0.01 | 0 | 0.01 | 0.01 | 0.01 | 0.01 | 0.01 | 0.026667 | 0.04 | 0.02 | 0.02 | 0 | na | 2 | 1 | na | na | na | 1 | 0 | 0 | 0 | na | na | na | na | na | na | na | na | na | NA | NA | NA | NA | NA | 0 | na | na | na | na | na | na | na | na | na | na | na | na | na | na | na | na | 0 | 0 | NA | NA | NA | NA | NA | 0 | 0 | NA | NA | na | na | na | na | na | na | na | na | 0 | 0 | NA | NA | na | na | na | na | 0 | 0 | NA | NA | 0 | 0 | NA | NA | 0 | 0 | NA | NA | na | na | na | na | na | 0.575 | 0.827 | 0.252 | na | 0 | na | 13.1034 | 49.1344 | na | na | na | na | na | na | na |  | na |  |  |  | na | na | na | na | na | na | na | na
DM4Ec | Dune Marsh | experimental | DM4 | 4 | c | 13 | 26.04.18 | 30.7366 | -81.4656 | n | na | na | na | na | na | na | 0 | 0 | 0 | na | 38 | 35 | 41 | na | 7.4 | 6.8 | 8 | na | na | na | na | na | -293 | -293 | na | na | na | na | na | 0.01 | 0.01 | 0.01 | 0.01 | 0.01 | 0.01 | 0.01 | 0.01 | 0.026667 | 0.03 | 0.03 | 0.02 | 0 | na | 35 | 35 | na | na | na | 1 | 0 | 0 | 27 | 27 | 36 | 33 | 36 | 16 | 12 | 29 | 22 | 22 | NA | NA | NA | NA | NA | 26 | na | na | na | na | na | na | na | na | na | na | na | na | na | na | na | na | 35 | 35 | NA | NA | 3.5553 | 3.2581 | 3.2699 | 26.3077 | 0 | NA | NA | 0 | 0 | na | na | na | na | na | na | 10 | 10 | NA | NA | na | na | na | na | 3 | 3 | NA | NA | 5 | 5 | NA | NA | 0 | 0 | NA | NA | na | na | na | na | na | 0.581 | 1.022 | 0.441 | na | 0 | na | 20 | 62.7743 | na | na | na | na | na | na | na |  | na |  |  |  | na | na | na | na | na | na | na | na
DM4Ed | Dune Marsh | experimental | DM4 | 4 | d | 13 | 26.04.18 | 30.7366 | -81.4656 | n | na | na | na | na | na | na | 0 | 0 | 0 | na | 36 | 36 | na | na | 7.4 | 7.4 | na | na | na | na | na | na | -310 | -310 | na | na | na | na | na | 0.013333 | 0.01 | 0.02 | 0.01 | 0.013333 | 0.01 | 0.02 | 0.01 | 0.033333 | 0.03 | 0.04 | 0.03 | 0 | na | 35 | 35 | na | na | na | 1 | 0 | 0 | 24 | 15 | 25 | 27 | 18 | 25 | 26 | 27 | 20 | 28 | NA | NA | NA | NA | NA | 23.5 | na | na | na | na | na | na | na | na | na | na | na | na | na | na | na | na | 35 | 35 | NA | NA | 3.5553 | 3.157 | 3.0687 | 21.5143 | 0 | NA | NA | 0 | 0 | na | na | na | na | na | na | 7 | 7 | NA | NA | na | na | na | na | 1 | 1 | NA | NA | 4 | 4 | NA | NA | 0 | 0 | NA | NA | na | na | na | na | na | 0.588 | 0.816 | 0.228 | na | 0 | na | 30.4255 | 58.2968 | na | na | na | na | na | na | na |  | na |  |  |  | na | na | na | na | na | na | na | na
RK1Ea | Raccoon Keys | experimental | RK1 | 1 | a | 13 | 25.04.18 | 30.7453 | -81.4737 | n | na | na | na | na | na | na | 0 | 0 | 0 | na | 35 | 35 | na | na | 7.8 | 7.8 | na | na | na | na | na | na | -53 | -53 | na | 0.17667 | 0.38 | 0.15 | 0 | 0.023333 | 0.02 | 0.03 | 0.02 | 0.03 | 0.02 | 0.05 | 0.02 | 0.036667 | 0.05 | 0.05 | 0.01 | 0 | na | 45 | 5 | na | na | na | 0.9 | 0.1 | 0 | 21 | 15 | 11 | 17 | 23 | 15 | 18 | 7 | 24 | 21 | NA | NA | NA | NA | NA | 17.2 | na | na | na | na | na | na | na | na | na | na | na | na | na | na | na | na | 31 | 31 | NA | NA | 3.434 | 2.8449 | 2.3545 | 10.5327 | 0 | NA | NA | 0 | 0 | na | na | na | na | na | na | 2 | 2 | NA | NA | na | na | na | na | 0 | 0 | NA | NA | 12 | 12 | NA | NA | 4 | 4 | NA | NA | na | na | na | na | na | na | na | na | na | 0 | na | 20.2174 | 48.793 | na | na | na | na | na | na | na |  | na |  |  |  | na | na | na | na | na | na | na | na
RK1Eb | Raccoon Keys | experimental | RK1 | 1 | b | 13 | 25.04.18 | 30.7453 | -81.4737 | y | na | na | na | na | na | na | 0 | 0 | 0 | na | 34 | 34 | na | na | 6.7 | 6.7 | na | na | na | na | na | na | -281 | -281 | na | 3.7133 | 2.75 | 0.69 | 7.7 | 0.013333 | 0.01 | 0.02 | 0.01 | 0.013333 | 0.01 | 0.02 | 0.01 | 0.033333 | 0.02 | 0.04 | 0.04 | 0 | na | 20 | 1 | na | na | na | 0.95 | 0.05 | 0 | 15 | 33 | 26 | 22 | 22 | 22 | 15 | 14 | 26 | 17 | NA | NA | NA | NA | NA | 21.2 | na | na | na | na | na | na | na | na | na | na | na | na | na | na | na | na | 21 | 21 | NA | NA | 3.0445 | 3.054 | 2.4711 | 11.8351 | 0 | NA | NA | 0 | 0 | na | na | na | na | na | na | 0 | 0 | NA | NA | na | na | na | na | 0 | 0 | NA | NA | 5 | 5 | NA | NA | 8 | 8 | NA | NA | na | na | na | na | na | na | na | na | na | 0 | na | 30.8889 | 65.8528 | na | na | na | na | na | na | na |  | na |  |  |  | na | na | na | na | na | na | na | na
RK1Ec | Raccoon Keys | experimental | RK1 | 1 | c | 13 | 25.04.18 | 30.7453 | -81.4737 | n | na | na | na | na | na | na | 0 | 0 | 0 | na | 35 | 35 | na | na | 6.9 | 6.9 | na | na | na | na | na | na | -160 | -160 | na | 0.046667 | -0.13 | 0.07 | 0.2 | 0.0066667 | 0.01 | 0.01 | 0 | 0.033333 | 0.02 | 0.03 | 0.05 | 0.093333 | 0.05 | 0.1 | 0.13 | 0 | na | 20 | 1 | na | na | na | 0.9 | 0.1 | 0 | 21 | 15 | 22 | 15 | 19 | 14 | 17 | 19 | 24 | 17 | NA | NA | NA | NA | NA | 18.3 | na | na | na | na | na | na | na | na | na | na | na | na | na | na | na | na | 25 | 25 | NA | NA | 3.2189 | 2.9069 | 2.3124 | 10.0991 | 0 | NA | NA | 0 | 0 | na | na | na | na | na | na | 13 | 13 | NA | NA | na | na | na | na | 0 | 0 | NA | NA | 1 | 1 | NA | NA | 0 | 0 | NA | NA | na | na | na | na | na | na | na | na | na | 0 | na | 35.8182 | 62.8749 | na | na | na | na | na | na | na |  | na |  |  |  | na | na | na | na | na | na | na | na
RK1Ed | Raccoon Keys | experimental | RK1 | 1 | d | 13 | 25.04.18 | 30.7453 | -81.4737 | n | na | na | na | na | na | na | 0 | 0 | 0 | na | 35 | 35 | na | na | 6.9 | 6.9 | na | na | na | na | na | na | -107 | -107 | na | 1 | 2.69 | 0.09 | 0.22 | 0.013333 | 0.02 | 0.01 | 0.01 | 0.02 | 0.02 | 0.02 | 0.02 | 0.063333 | 0.06 | 0.07 | 0.06 | 0 | na | 50 | 10 | na | na | na | 0.8 | 0.2 | 0 | 24 | 28 | 20 | 20 | 27 | 26 | 17 | 25 | 13 | 19 | NA | NA | NA | NA | NA | 21.9 | na | na | na | na | na | na | na | na | na | na | na | na | na | na | na | na | 20 | 20 | NA | NA | 2.9957 | 3.0865 | 2.4982 | 12.1605 | 0 | NA | NA | 0 | 0 | na | na | na | na | na | na | 1 | 1 | NA | NA | na | na | na | na | 1 | 1 | NA | NA | 11 | 11 | NA | NA | 3 | 3 | NA | NA | na | na | na | na | na | na | na | na | na | 0 | na | 18.5714 | 54.886 | na | na | na | na | na | na | na |  | na |  |  |  | na | na | na | na | na | na | na | na
RK2Ea | Raccoon Keys | experimental | RK2 | 2 | a | 13 | 25.04.18 | 30.7445 | -81.474 | n | na | na | na | na | na | na | 0 | 0 | 0 | na | 35 | 35 | na | na | 7.8 | 7.8 | na | na | na | na | na | na | -297 | -297 | na | 0.48333 | 0.33 | 0.67 | 0.45 | 0.0066667 | 0.01 | 0.01 | 0 | 0.02 | 0.02 | 0.02 | 0.02 | 0.06 | 0.05 | 0.07 | 0.06 | 0 | na | 15 | 10 | na | na | na | 0.95 | 0.05 | 0 | 16 | 15 | 15 | 16 | 21 | 18 | 17 | 17 | 17 | 17 | NA | NA | NA | NA | NA | 16.9 | na | na | na | na | na | na | na | na | na | na | na | na | na | na | na | na | 18 | 18 | NA | NA | 2.8904 | 2.8273 | 1.9015 | 6.6962 | 0 | NA | NA | 0 | 0 | na | na | na | na | na | na | 9 | 9 | NA | NA | na | na | na | na | 3 | 3 | NA | NA | 13 | 13 | NA | NA | 2 | 2 | NA | NA | na | na | na | na | na | na | na | na | na | 0 | na | 31.2 | 48.6711 | na | na | na | na | na | na | na |  | na |  |  |  | na | na | na | na | na | na | na | na
RK2Eb | Raccoon Keys | experimental | RK2 | 2 | b | 13 | 25.04.18 | 30.7445 | -81.474 | y | na | na | na | na | na | na | 0 | 0 | 0 | na | 36 | 36 | na | na | 7.8 | 7.8 | na | na | na | na | na | na | -319 | -319 | na | -0.03 | 0.59 | -0.14 | -0.54 | 0.016667 | 0.02 | 0.01 | 0.02 | 0.036667 | 0.04 | 0.04 | 0.03 | 0.11 | 0.13 | 0.13 | 0.07 | 0 | na | 5 | 2 | na | na | na | 1 | 0 | 0 | 0 | na | na | na | na | na | na | na | na | na | NA | NA | NA | NA | NA | 0 | na | na | na | na | na | na | na | na | na | na | na | na | na | na | na | na | 0 | 0 | NA | NA | NA | NA | NA | 0 | 0 | NA | NA | na | na | na | na | na | na | na | na | 3 | 3 | NA | NA | na | na | na | na | 0 | 0 | NA | NA | 0 | 0 | NA | NA | 10 | 10 | NA | NA | na | na | na | na | na | na | na | na | na | 0 | na | 28.4783 | 34.1594 | na | na | na | na | na | na | na |  | na |  |  |  | na | na | na | na | na | na | na | na
RK2Ec | Raccoon Keys | experimental | RK2 | 2 | c | 13 | 25.04.18 | 30.7445 | -81.474 | n | na | na | na | na | na | na | 0 | 0 | 0 | na | 34 | 34 | na | na | 6.5 | 6.5 | na | na | na | na | na | na | -216 | -216 | na | 1.42 | 1.56 | 1.61 | 1.09 | 0.01 | 0.01 | 0.01 | 0.01 | 0.03 | 0.03 | 0.03 | 0.03 | 0.08 | 0.07 | 0.08 | 0.09 | 0 | na | 45 | 35 | na | na | na | 0.95 | 0.05 | 0 | 36 | 31 | 39 | 33 | 34 | 37 | 17 | 17 | 27 | 28 | NA | NA | NA | NA | NA | 29.9 | na | na | na | na | na | na | na | na | na | na | na | na | na | na | na | na | 27 | 27 | NA | NA | 3.2958 | 3.3979 | 3.3484 | 28.4577 | 0 | NA | NA | 0 | 0 | na | na | na | na | na | na | 1 | 1 | NA | NA | na | na | na | na | 1 | 1 | NA | NA | 10 | 10 | NA | NA | 7 | 7 | NA | NA | na | na | na | na | na | na | na | na | na | 0 | na | 29.3878 | 56.3917 | na | na | na | na | na | na | na |  | na |  |  |  | na | na | na | na | na | na | na | na
RK2Ed | Raccoon Keys | experimental | RK2 | 2 | d | 13 | 25.04.18 | 30.7445 | -81.474 | n | na | na | na | na | na | na | 0 | 0 | 0 | na | 34 | 34 | na | na | 7.4 | 7.4 | na | na | na | na | na | na | -188 | -188 | na | 0.063333 | 0.36 | 0.02 | -0.19 | 0.01 | 0.01 | 0.01 | 0.01 | 0.026667 | 0.03 | 0.02 | 0.03 | 0.076667 | 0.09 | 0.06 | 0.08 | 0 | na | 35 | 25 | na | na | na | 0.95 | 0.05 | 0 | 25 | 12 | 28 | 15 | 19 | 22 | 16 | 20 | 23 | 37 | NA | NA | NA | NA | NA | 21.7 | na | na | na | na | na | na | na | na | na | na | na | na | na | na | na | na | 45 | 45 | NA | NA | 3.8067 | 3.0773 | 3.1034 | 22.2732 | 0 | NA | NA | 0 | 0 | na | na | na | na | na | na | 24 | 24 | NA | NA | na | na | na | na | 0 | 0 | NA | NA | 10 | 10 | NA | NA | 0 | 0 | NA | NA | na | na | na | na | na | na | na | na | na | 0 | na | 22.4528 | 66.1576 | na | na | na | na | na | na | na |  | na |  |  |  | na | na | na | na | na | na | na | na
RK3Ea | Raccoon Keys | experimental | RK3 | 3 | a | 13 | 25.04.18 | 30.7433 | -81.4746 | n | na | na | na | na | na | na | 0 | 0 | 0 | na | 39 | 39 | na | na | 6.3 | 6.3 | na | na | na | na | na | na | 22 | 22 | na | 4.5833 | 4.95 | 2.45 | 6.35 | 0.0066667 | 0 | 0.01 | 0.01 | 0.033333 | 0.03 | 0.04 | 0.03 | 0.07 | 0.08 | 0.07 | 0.06 | 0 | na | 65 | 25 | na | na | na | 0.35 | 0.15 | 0.5 | 21 | 50 | 21 | 32 | 22 | 33 | 25 | 24 | 24 | 25 | NA | NA | NA | NA | NA | 27.7 | na | na | na | na | na | na | na | na | na | na | na | na | na | na | na | na | 42 | 42 | NA | NA | 3.7377 | 3.3214 | 3.536 | 34.3308 | 0 | NA | NA | 0 | 0 | na | na | na | na | na | na | 1 | 1 | NA | NA | na | na | na | na | 3 | 3 | NA | NA | 7 | 7 | NA | NA | 6 | 6 | NA | NA | na | na | na | na | na | 0.593 | 0.959 | 0.366 | na | 0 | na | 16.1364 | 28.2187 | na | na | na | na | na | na | na |  | na |  |  |  | na | na | na | na | na | na | na | na
RK3Eb | Raccoon Keys | experimental | RK3 | 3 | b | 13 | 25.04.18 | 30.7433 | -81.4746 | y | na | na | na | na | na | na | 0 | 0 | 0 | na | 38 | 38 | na | na | 6.1 | 6.1 | na | na | na | na | na | na | 6.4 | 6.4 | na | 4.56 | 3.31 | 1.31 | 9.06 | 0.0033333 | 0 | 0.01 | 0 | 0.053333 | 0.04 | 0.09 | 0.03 | 0.056667 | 0.06 | 0.05 | 0.06 | 0 | na | 50 | 5 | na | na | na | 0.6 | 0.2 | 0.2 | 20 | 10 | 25 | 22 | 13 | 16 | 20 | 12 | 22 | 17 | NA | NA | NA | NA | NA | 17.7 | na | na | na | na | na | na | na | na | na | na | na | na | na | na | na | na | 75 | 75 | NA | NA | 4.3175 | 2.8736 | 3.0907 | 21.9931 | 0 | NA | NA | 0 | 0 | na | na | na | na | na | na | 3 | 3 | NA | NA | na | na | na | na | 0 | 0 | NA | NA | 5 | 5 | NA | NA | 7 | 7 | NA | NA | na | na | na | na | na | 0.573 | 1.141 | 0.568 | na | 0 | na | 21.3115 | 68.7729 | na | na | na | na | na | na | na |  | na |  |  |  | na | na | na | na | na | na | na | na
RK3Ec | Raccoon Keys | experimental | RK3 | 3 | c | 13 | 25.04.18 | 30.7433 | -81.4746 | n | na | na | na | na | na | na | 0 | 0 | 0 | na | 39 | 39 | na | na | 6.2 | 6.2 | na | na | na | na | na | na | -23 | -23 | na | 2.64 | 2.39 | 2.19 | 3.34 | 0.0033333 | 0 | 0 | 0.01 | 0.06 | 0.12 | 0.03 | 0.03 | 0.05 | 0.05 | 0.05 | 0.05 | 0 | na | 60 | 30 | na | na | na | 0.3 | 0.2 | 0.5 | 30 | 19 | 22 | 30 | 28 | 23 | 37 | 25 | 21 | 20 | NA | NA | NA | NA | NA | 25.5 | na | na | na | na | na | na | na | na | na | na | na | na | na | na | na | na | 44 | 44 | NA | NA | 3.7842 | 3.2387 | 3.4072 | 30.1794 | 0 | NA | NA | 0 | 0 | na | na | na | na | na | na | 13 | 13 | NA | NA | na | na | na | na | 2 | 2 | NA | NA | 3 | 3 | NA | NA | 1 | 1 | NA | NA | na | na | na | na | na | 0.572 | 1.009 | 0.437 | na | 0 | na | 19.2157 | 51.2497 | na | na | na | na | na | na | na |  | na |  |  |  | na | na | na | na | na | na | na | na
RK3Ed | Raccoon Keys | experimental | RK3 | 3 | d | 13 | 25.04.18 | 30.7433 | -81.4746 | n | na | na | na | na | na | na | 0 | 0 | 0 | na | 40 | 40 | na | na | 7 | 7 | na | na | na | na | na | na | -26 | -26 | na | 5.8867 | 5.67 | 3.69 | 8.3 | 0 | 0 | 0 | 0 | 0.033333 | 0.03 | 0.04 | 0.03 | 0.056667 | 0.05 | 0.07 | 0.05 | 0 | na | 65 | 30 | na | na | na | 0.3 | 0.2 | 0.5 | 31 | 31 | 26 | 20 | 27 | 24 | 20 | 23 | 17 | 15 | NA | NA | NA | NA | NA | 23.4 | na | na | na | na | na | na | na | na | na | na | na | na | na | na | na | na | 45 | 45 | NA | NA | 3.8067 | 3.1527 | 3.2534 | 25.8794 | 0 | NA | NA | 0 | 0 | na | na | na | na | na | na | 5 | 5 | NA | NA | na | na | na | na | 6 | 6 | NA | NA | 3 | 3 | NA | NA | 3 | 3 | NA | NA | na | na | na | na | na | 0.578 | 2.054 | 1.476 | na | 0 | na | 18.1818 | 57.233 | na | na | na | na | na | na | na |  | na |  |  |  | na | na | na | na | na | na | na | na
RK4Ea | Raccoon Keys | experimental | RK4 | 4 | a | 13 | 25.04.18 | 30.742 | -81.4768 | n | na | na | na | na | na | na | 0 | 0 | 0 | na | 35 | 35 | na | na | 7.3 | 7.3 | na | na | na | na | na | na | -285 | -285 | na | 2.2267 | 1.9 | 1.66 | 3.12 | 0.0033333 | 0 | 0.01 | 0 | 0.02 | 0.02 | 0.02 | 0.02 | 0.056667 | 0.07 | 0.05 | 0.05 | 0 | na | 50 | 30 | na | na | na | 0.95 | 0.05 | 0 | 14 | 10 | 9 | 11 | 9 | 10 | 14 | 10 | 12 | 12 | NA | NA | NA | NA | NA | 11.1 | na | na | na | na | na | na | na | na | na | na | na | na | na | na | na | na | 71 | 71 | NA | NA | 4.2627 | 2.4069 | 2.1202 | 8.3329 | 0 | NA | NA | 0 | 0 | na | na | na | na | na | na | 0 | 0 | NA | NA | na | na | na | na | 2 | 2 | NA | NA | 5 | 5 | NA | NA | 3 | 3 | NA | NA | na | na | na | na | na | 0.55 | 1.234 | 0.684 | na | 0 | na | 18.1356 | 57.7207 | na | na | na | na | na | na | na |  | na |  |  |  | na | na | na | na | na | na | na | na
RK4Eb | Raccoon Keys | experimental | RK4 | 4 | b | 13 | 25.04.18 | 30.742 | -81.4768 | y | na | na | na | na | na | na | 0 | 0 | 0 | na | 45 | 45 | na | na | 8 | 8 | na | na | na | na | na | na | -270 | -270 | na | 1.9167 | 1.65 | 2.21 | 1.89 | 0.0033333 | 0 | 0 | 0.01 | 0.033333 | 0.02 | 0.06 | 0.02 | 0.07 | 0.05 | 0.13 | 0.03 | 0 | na | 5 | 1 | na | na | na | 1 | 0 | 0 | 7 | 3 | 5 | 3 | na | na | na | na | na | na | NA | NA | NA | NA | NA | 4.5 | na | na | na | na | na | na | na | na | na | na | na | na | na | na | na | na | 4 | 4 | NA | NA | 1.3863 | 1.5041 | -1.8875 | 0.15145 | 0 | NA | NA | 0 | 0 | na | na | na | na | na | na | 0 | 0 | NA | NA | na | na | na | na | 0 | 0 | NA | NA | 0 | 0 | NA | NA | 37 | 37 | NA | NA | na | na | na | na | na | 0.579 | 1.44 | 0.861 | na | 0 | na | 20 | 50.9175 | na | na | na | na | na | na | na |  | na |  |  |  | na | na | na | na | na | na | na | na
RK4Ec | Raccoon Keys | experimental | RK4 | 4 | c | 13 | 25.04.18 | 30.742 | -81.4768 | n | na | na | na | na | na | na | 0 | 0 | 0 | na | 37 | 37 | na | na | 7.1 | 7.1 | na | na | na | na | na | na | -254 | -254 | na | 1.4733 | 1.15 | 1.9 | 1.37 | 0 | 0 | 0 | 0 | 0.02 | 0.02 | 0.02 | 0.02 | 0.026667 | 0.02 | 0.03 | 0.03 | 0 | na | 35 | 25 | na | na | na | 0.95 | 0.05 | 0 | 9 | 10 | 16 | 6 | 11 | 8 | 12 | 9 | 10 | 13 | NA | NA | NA | NA | NA | 10.4 | na | na | na | na | na | na | na | na | na | na | na | na | na | na | na | na | 77 | 77 | NA | NA | 4.3438 | 2.3418 | 2.053 | 7.791 | 0 | NA | NA | 0 | 0 | na | na | na | na | na | na | 2 | 2 | NA | NA | na | na | na | na | 2 | 2 | NA | NA | 5 | 5 | NA | NA | 21 | 21 | NA | NA | na | na | na | na | na | 0.571 | 0.958 | 0.387 | na | 0 | na | 29.4545 | 42.1513 | na | na | na | na | na | na | na |  | na |  |  |  | na | na | na | na | na | na | na | na
RK4Ed | Raccoon Keys | experimental | RK4 | 4 | d | 13 | 25.04.18 | 30.742 | -81.4768 | n | na | na | na | na | na | na | 0 | 0 | 0 | na | 40 | 40 | na | na | 7.2 | 7.2 | na | na | na | na | na | na | -264 | -264 | na | 1.7967 | 2.56 | 1.33 | 1.5 | 0.0033333 | 0.01 | 0 | 0 | 0.023333 | 0.03 | 0.02 | 0.02 | 0.036667 | 0.04 | 0.04 | 0.03 | 0 | na | 40 | 20 | na | na | na | 0.95 | 0.05 | 0 | 10 | 10 | 12 | 16 | 13 | 11 | 12 | 7 | 9 | 11 | NA | NA | NA | NA | NA | 11.1 | na | na | na | na | na | na | na | na | na | na | na | na | na | na | na | na | 66 | 66 | NA | NA | 4.1897 | 2.4069 | 2.0641 | 7.8779 | 0 | NA | NA | 0 | 0 | na | na | na | na | na | na | 5 | 5 | NA | NA | na | na | na | na | 0 | 0 | NA | NA | 9 | 9 | NA | NA | 5 | 5 | NA | NA | na | na | na | na | na | 0.57924 | 1.141 | 0.56176 | na | 0 | na | 27.1429 | 48.1712 | na | na | na | na | na | na | na |  | na |  |  |  | na | na | na | na | na | na | na | na
DM1C | Dune Marsh | control | DM1 | 1 | none | 7 | 17.10.17 | 30.7393 | -81.4659 | na | na | na | na | na | na | na | na | 11 | 0 | 0 | 24 | 24 | na | na | 7.32 | 7.32 | na | na | 23.2 | 23.2 | na | na | -330.5 | -330.5 | na | na | na | na | na | na | na | na | na | na | na | na | na | na | na | na | na | 0 | na | na | na | na | na | na | 1 | 0 | 0 | 15 | 20 | 15 | 9 | 19 | 7 | 14 | 22 | 5 | 5 | 16 | 17 | 10 | 16 | 22 | 14.1333 | na | na | na | na | na | na | na | na | na | na | na | na | na | na | na | na | 20 | 27 | 14 | 19 | 2.9957 | 2.6485 | 1.6268 | 5.0878 | 1 | 1 | 1 | 0.053699 | 0.037037 | 0.071429 | 0.052632 | 0 | 0 | 0 | 0 | 0.33333 | 0 | 0 | 1 | na | na | na | na | 1 | 0 | 0 | 3 | 1 | 0 | 0 | 3 | 16.3333 | 36 | 3 | 10 | na | na | na | 0 | na | na | na | na | die-off zone | 2 | 1 | na | na | 50 | 60 | 55 | 25 | 20 | 22.5 | 3 | 1.2225 | 4.2 | 1.7241 | 3.6 | 1.4724 | 0.23607 | 0.34039 | 0.28823 | 0.19945 | 3.7995 | na | na | na
DM2C | Dune Marsh | control | DM2 | 2 | none | 7 | 17.10.17 | 30.7388 | -81.4662 | na | na | na | na | na | na | na | na | 12 | 0 | 0 | 26 | 26 | na | na | 6.85 | 6.85 | na | na | 23.6 | 23.6 | na | na | -354.8 | -354.8 | na | na | na | na | na | na | na | na | na | na | na | na | na | na | na | na | na | 0 | na | na | na | na | na | na | 0.95 | 0.05 | 0 | 28 | 26 | 36 | 27 | 42 | 32 | 22 | 23 | 25 | 30 | 28 | 20 | 27 | 20 | 24 | 27.3333 | na | na | na | na | na | na | na | na | na | na | na | na | na | na | na | na | 65.3333 | 54 | 59 | 83 | 4.1795 | 3.3081 | 3.8492 | 46.956 | 14 | 4 | 2 | 0.11705 | 0.25926 | 0.067797 | 0.024096 | 3 | 3 | 0 | 6 | 26.3333 | 16 | 46 | 17 | na | na | na | na | 0 | 0 | 0 | 0 | 2 | 6 | 0 | 0 | 13.6667 | 21 | 17 | 3 | na | na | na | 6 | na | na | na | na | na | 0 | na | na | na | 60 | 55 | 57.5 | 30 | 35 | 32.5 | 3.07 | 1.2516 | 4.52 | 1.8591 | 3.795 | 1.554 | 0.20357 | 0.1481 | 0.17584 | 0.12168 | 3.9167 | na | na | na
DM3C | Dune Marsh | control | DM3 | 3 | none | 7 | 17.10.17 | 30.7376 | -81.4637 | na | na | na | na | na | na | na | na | 0 | 0 | 0 | 26 | 26 | na | na | 7.45 | 7.45 | na | na | 23.8 | 23.8 | na | na | -347 | -347 | na | na | na | na | na | na | na | na | na | na | na | na | na | na | na | na | na | 0 | na | na | na | na | na | na | 0.5 | 0.5 | 0 | 30 | 23 | 22 | 17 | 25 | na | na | na | na | na | na | na | na | na | na | 23.4 | na | na | na | na | na | na | na | na | na | na | na | na | na | na | na | na | 5.3333 | 0 | 0 | 16 | 1.674 | 3.1527 | 1.6138 | 5.022 | 0 | 0 | 0 | 0 | na | na | 0 | 0 | 0 | 0 | 0 | 8.6667 | 5 | 4 | 17 | na | na | na | na | 0 | 0 | 0 | 0 | 3.6667 | 0 | 2 | 9 | 6.6667 | 0 | 15 | 5 | na | na | na | 8 | na | na | na | na | die-off zone | 2 | 1 | na | na | 60 | 55 | 57.5 | 20 | 35 | 27.5 | 2.47 | 1.0033 | 4.55 | 1.8718 | 3.51 | 1.4348 | 0.12721 | 0.31785 | 0.22253 | 0.15399 | 3.664 | na | na | na
DM4C | Dune Marsh | control | DM4 | 4 | none | 7 | 17.10.17 | 30.7367 | -81.4656 | na | na | na | na | na | na | na | na | 0 | 0 | 0 | 29 | 29 | na | na | 7.78 | 7.78 | na | na | 24 | 24 | na | na | -368.9 | -368.9 | na | na | na | na | na | na | na | na | na | na | na | na | na | na | na | na | na | 0 | na | na | na | na | na | na | 1 | 0 | 0 | 41 | 41 | 54 | 47 | 50 | 45 | 51 | 39 | 41 | 45 | 68 | 50 | 45 | 44 | 46 | 47.1333 | na | na | na | na | na | na | na | na | na | na | na | na | na | na | na | na | 52 | 51 | 62 | 43 | 3.9512 | 3.853 | 4.7578 | 116.4901 | 2 | 7 | 2 | 0.06621 | 0.039216 | 0.1129 | 0.046512 | 8.6667 | 9 | 6 | 11 | 0.66667 | 2 | 0 | 0 | na | na | na | na | 0 | 0 | 0 | 0 | 2.3333 | 1 | 2 | 4 | 0 | 0 | 0 | 0 | na | na | na | 0 | na | na | na | na | na | 0 | na | na | na | 40 | 40 | 40 | 45 | 45 | 45 | 21.06 | 9.5328 | 18.78 | 8.3937 | 19.92 | 8.96 | 0.076796 | 0.24905 | 0.16292 | 0.11274 | 20.0327 | na | na | na
RK1C | Raccoon Keys | control | RK1 | 1 | none | 7 | 16.10.17 | 30.7452 | -81.4737 | na | na | na | na | na | na | na | na | 7 | 0 | 0 | 23 | 23 | na | na | 7.12 | 7.12 | na | na | 31.9 | 31.9 | na | na | -355.5 | -355.5 | na | na | na | na | na | na | na | na | na | na | na | na | na | na | na | na | na | 0 | na | na | na | na | na | na | 0.5 | 0.5 | 0 | 26 | 30 | 23 | 18 | 24 | 14 | 12 | 12 | 20 | 17 | 19 | 14 | 7 | 18 | 11 | 17.6667 | na | na | na | na | na | na | na | na | na | na | na | na | na | na | na | na | 34.3333 | 52 | 10 | 41 | 3.5361 | 2.8717 | 2.4863 | 12.0163 | 35 | 1 | 7 | 0.3146 | 0.67308 | 0.1 | 0.17073 | 0 | 0 | 0 | 0 | 0 | 0 | 0 | 0 | na | na | na | na | 0 | 0 | 0 | 0 | 4.3333 | 8 | 0 | 5 | 30 | 25 | 0 | 65 | na | na | na | 6 | na | na | na | na | na | 0 | na | na | na | 45 | 30 | 37.5 | 30 | 45 | 37.5 | 3.31 | 1.3514 | 6.51 | 2.71 | 4.91 | 2.0243 | 0.27718 | 0.13202 | 0.2046 | 0.14158 | 5.0516 | na | na | na
RK2C | Raccoon Keys | control | RK2 | 2 | none | 7 | 16.10.17 | 30.7446 | -81.4739 | na | na | na | na | na | na | na | na | 5 | 0 | 0 | 22 | 22 | na | na | 7.46 | 7.46 | na | na | 25 | 25 | na | na | -356.9 | -356.9 | na | na | na | na | na | na | na | na | na | na | na | na | na | na | na | na | na | 0 | na | na | na | na | na | na | 0.8 | 0.2 | 0 | 16 | 23 | 10 | 14 | 20 | 20 | 18 | 31 | 24 | 24 | 18 | 19 | 19 | 31 | 27 | 20.9333 | na | na | na | na | na | na | na | na | na | na | na | na | na | na | na | na | 42 | 33 | 72 | 21 | 3.7377 | 3.0413 | 2.9788 | 19.6637 | 12 | 55 | 14 | 0.59806 | 0.36364 | 0.76389 | 0.66667 | 0 | 0 | 0 | 0 | 0.33333 | 1 | 0 | 0 | na | na | na | na | 0 | 0 | 0 | 0 | 4 | 0 | 0 | 12 | 7.6667 | 0 | 1 | 22 | na | na | na | 5 | na | na | na | na | na | 0 | na | na | na | 60 | 45 | 52.5 | 20 | 30 | 25 | 2.14 | 0.86745 | 3.46 | 1.4139 | 2.8 | 1.1396 | 0.12211 | 0.13491 | 0.12851 | 0.088927 | 2.8889 | na | na | na
RK3C | Raccoon Keys | control | RK3 | 3 | none | 7 | 16.10.17 | 30.7432 | -81.4746 | na | na | na | na | na | na | na | na | 15 | 0 | 0 | 21 | 21 | na | na | 7.22 | 7.22 | na | na | 25 | 25 | na | na | -321.1 | -321.1 | na | na | na | na | na | na | na | na | na | na | na | na | na | na | na | na | na | 0 | na | na | na | na | na | na | 0.99 | 0.01 | 0 | 21 | 20 | 13 | 17 | 23 | 11 | 21 | 19 | 21 | 17 | 10 | 20 | 26 | 12 | 13 | 17.6 | na | na | na | na | na | na | na | na | na | na | na | na | na | na | na | na | 61.6667 | 82 | 40 | 63 | 4.1217 | 2.8679 | 2.929 | 18.7083 | 66 | 6 | 43 | 0.54581 | 0.80488 | 0.15 | 0.68254 | 0 | 0 | 0 | 0 | 5 | 2 | 3 | 10 | na | na | na | na | 0 | 0 | 0 | 0 | 0.66667 | 0 | 0 | 2 | 0 | 0 | 0 | 0 | na | na | na | 0 | na | na | na | na | na | 0 | na | na | na | 60 | 60 | 60 | 20 | 30 | 25 | 2.85 | 1.1603 | 4.08 | 1.6736 | 3.465 | 1.416 | 0.23979 | 1.7616 | 1.0007 | 0.69248 | 4.1575 | na | na | na
RK4C | Raccoon Keys | control | RK4 | 4 | none | 7 | 16.10.17 | 30.7421 | -81.4767 | na | na | na | na | na | na | na | na | 17 | 0 | 0 | 32 | 32 | na | na | 7.13 | 7.13 | na | na | 29.5 | 29.5 | na | na | -376.4 | -376.4 | na | na | na | na | na | na | na | na | na | na | na | na | na | na | na | na | na | 0 | na | na | na | na | na | na | 0.99 | 0.01 | 0 | 9 | 21 | 18 | 20 | 21 | 14 | 14 | 14 | 19 | 24 | 17 | 13 | 20 | 17 | 16 | 17.1333 | na | na | na | na | na | na | na | na | na | na | na | na | na | na | na | na | 61 | 57 | 22 | 104 | 4.1109 | 2.841 | 2.8671 | 17.5867 | 46 | 17 | 70 | 0.75094 | 0.80702 | 0.77273 | 0.67308 | 0.33333 | 0 | 1 | 0 | 0 | 0 | 0 | 0 | na | na | na | na | 0 | 0 | 0 | 0 | 1 | 0 | 3 | 0 | 3.6667 | 3 | 4 | 4 | na | na | na | 0 | na | na | na | na | na | 0 | na | na | na | 45 | 40 | 42.5 | 30 | 45 | 37.5 | 3.27 | 1.3347 | 4.8 | 1.9776 | 4.035 | 1.6547 | 0.13341 | 0.12831 | 0.13086 | 0.090556 | 4.1256 | na | na | na
DM1E | Dune Marsh | experimental | DM1 | 1 | none | 7 | 17.10.17 | 30.7394 | -81.4659 | na | na | na | na | na | na | na | na | 0 | 0 | 0 | na | na | na | na | 7.83 | 7.83 | na | na | 22 | 22 | na | na | -322.4 | -322.4 | na | na | na | na | na | na | na | na | na | na | na | na | na | na | na | na | na | 0 | na | na | na | na | na | na | 0.5 | 0.5 | 0 | 14 | 16 | 13 | 18 | 22 | 7 | 9 | 4 | 16 | 0 | 32 | 11 | 16 | 22 | 17 | 14.4667 | na | na | na | na | na | na | na | na | na | na | na | na | na | na | na | na | 6 | 9 | 4 | 5 | 1.7918 | 2.6718 | 0.74761 | 2.112 | 0 | 0 | 0 | 0 | 0 | 0 | 0 | 0 | 0 | 0 | 0 | 7 | 12 | 5 | 4 | na | na | na | na | 0.33333 | 1 | 0 | 0 | 13 | 25 | 2 | 12 | 35.6667 | 58 | 24 | 25 | na | na | na | 1 | na | na | na | na | die-off zone | 2 | 1 | na | na | 60 | 60 | 60 | 20 | 30 | 25 | 4.02 | 1.6484 | 5.34 | 2.2073 | 4.68 | 1.9268 | 0.38957 | 0.97465 | 0.68211 | 0.47202 | 5.152 | na | na | na
DM2E | Dune Marsh | experimental | DM2 | 2 | none | 7 | 17.10.17 | 30.7387 | -81.4662 | na | na | na | na | na | na | na | na | 0 | 0 | 0 | 27 | 27 | na | na | 6.9 | 6.9 | na | na | 23 | 23 | na | na | -292.2 | -292.2 | na | na | na | na | na | na | na | na | na | na | na | na | na | na | na | na | na | 0 | na | na | na | na | na | na | 1 | 0 | 0 | 18 | 39 | 39 | 39 | 22 | 31 | 32 | 35 | 40 | 32 | 37 | 49 | 42 | 41 | 30 | 35.0667 | na | na | na | na | na | na | na | na | na | na | na | na | na | na | na | na | 67.6667 | 70 | 55 | 78 | 4.2146 | 3.5573 | 4.3719 | 79.1929 | 0 | 0 | 0 | 0 | 0 | 0 | 0 | 4.3333 | 5 | 6 | 2 | 30.6667 | 56 | 12 | 24 | na | na | na | na | 0.33333 | 0 | 1 | 0 | 0.33333 | 0 | 1 | 0 | 4 | 0 | 0 | 12 | na | na | na | 8 | na | na | na | na | na | 0 | na | na | na | 60 | 60 | 60 | 30 | 30 | 30 | 2.19 | 0.88799 | 3.62 | 1.4808 | 2.905 | 1.1831 | 0.26635 | 0.16991 | 0.21813 | 0.15095 | 3.0559 | na | na | na
DM3E | Dune Marsh | experimental | DM3 | 3 | none | 7 | 17.10.17 | 30.7376 | -81.4658 | na | na | na | na | na | na | na | na | 0 | 0 | 0 | 28 | 28 | na | na | 7.17 | 7.17 | na | na | 24 | 24 | na | na | -295.8 | -295.8 | na | na | na | na | na | na | na | na | na | na | na | na | na | na | na | na | na | 0 | na | na | na | na | na | na | 1 | 0 | 0 | 35 | 36 | 27 | 37 | 45 | 30 | 29 | 24 | 34 | 46 | 46 | 32 | 34 | 30 | 31 | 34.4 | na | na | na | na | na | na | na | na | na | na | na | na | na | na | na | na | 41.3333 | 38 | 37 | 49 | 3.7217 | 3.5381 | 3.9547 | 52.182 | 0 | 0 | 0 | 0 | 0 | 0 | 0 | 2.3333 | 3 | 1 | 3 | 33 | 16 | 72 | 11 | na | na | na | na | 0 | 0 | 0 | 0 | 1.6667 | 2 | 0 | 3 | 16 | 17 | 14 | 17 | na | na | na | 0 | na | na | na | na | na | 0 | na | na | na | 60 | 60 | 60 | 20 | 30 | 25 | 2.47 | 1.0033 | 4.04 | 1.6568 | 3.255 | 1.3285 | 0.13683 | 0.10993 | 0.12338 | 0.085379 | 3.3404 | na | na | na
DM4E | Dune Marsh | experimental | DM4 | 4 | none | 7 | 17.10.17 | 30.7366 | -81.4656 | na | na | na | na | na | na | na | na | 0 | 0 | 0 | 28 | 28 | na | na | 7.07 | 7.07 | na | na | 24.7 | 24.7 | na | na | -375.2 | -375.2 | na | na | na | na | na | na | na | na | na | na | na | na | na | na | na | na | na | 0 | na | na | na | na | na | na | 1 | 0 | 0 | 42 | 38 | 52 | 29 | 47 | 56 | 58 | 45 | 42 | 36 | 37 | 37 | 43 | 47 | 41 | 43.3333 | na | na | na | na | na | na | na | na | na | na | na | na | na | na | na | na | 46.6667 | 55 | 29 | 56 | 3.843 | 3.7689 | 4.5074 | 90.6829 | 0 | 0 | 0 | 0 | 0 | 0 | 0 | 5.6667 | 5 | 6 | 6 | 0.66667 | 0 | 0 | 2 | na | na | na | na | 0 | 0 | 0 | 0 | 3 | 6 | 2 | 1 | 1.3333 | 2 | 2 | 0 | na | na | na | 0 | na | na | na | na | na | 0 | na | na | na | 30 | 30 | 30 | 50 | 50 | 50 | 14.44 | 6.2973 | 16.19 | 7.1313 | 15.315 | 6.7124 | 0.23107 | 0.23069 | 0.23088 | 0.15977 | 15.4748 | na | na | na
RK1E | Raccoon Keys | experimental | RK1 | 1 | none | 7 | 16.10.17 | 30.7453 | -81.4737 | na | na | na | na | na | na | na | na | 0 | 0 | 0 | 22 | 22 | na | na | 7.4 | 7.4 | na | na | 28.8 | 28.8 | na | na | -371.5 | -371.5 | na | na | na | na | na | na | na | na | na | na | na | na | na | na | na | na | na | 0 | na | na | na | na | na | na | 0.8 | 0.2 | 0 | 27 | 29 | 39 | 26 | 20 | 37 | 28 | 40 | 30 | 34 | 32 | 34 | 34 | 28 | 17 | 30.3333 | na | na | na | na | na | na | na | na | na | na | na | na | na | na | na | na | 32.3333 | 47 | 32 | 18 | 3.4761 | 3.4122 | 3.5156 | 33.6372 | 0 | 0 | 0 | 0 | 0 | 0 | 0 | 0.33333 | 0 | 1 | 0 | 3.3333 | 2 | 1 | 7 | na | na | na | na | 0 | 0 | 0 | 0 | 6.3333 | 4 | 14 | 1 | 18.3333 | 21 | 22 | 12 | na | na | na | 5 | na | na | na | na | na | 0 | na | na | na | 50 | 45 | 47.5 | 25 | 30 | 27.5 | 2.96 | 1.2059 | 2.9 | 1.181 | 2.93 | 1.1935 | 0.24224 | 0.33259 | 0.28741 | 0.19889 | 3.1289 | na | na | na
RK2E | Raccoon Keys | experimental | RK2 | 2 | none | 7 | 16.10.17 | 30.7445 | -81.474 | na | na | na | na | na | na | na | na | 0 | 0 | 0 | 21 | 21 | na | na | 7.15 | 7.15 | na | na | 25 | 25 | na | na | -344.1 | -344.1 | na | na | na | na | na | na | na | na | na | na | na | na | na | na | na | na | na | 0 | na | na | na | na | na | na | 0.99 | 0.01 | 0 | 34 | 52 | 49 | 49 | 37 | 45 | 49 | 50 | 46 | 48 | 53 | 36 | 48 | 39 | 57 | 46.1333 | na | na | na | na | na | na | na | na | na | na | na | na | na | na | na | na | 59.3333 | 55 | 67 | 56 | 4.0832 | 3.8315 | 4.8166 | 123.5401 | 0 | 0 | 0 | 0 | 0 | 0 | 0 | 6.3333 | 5 | 7 | 7 | 4.6667 | 5 | 5 | 4 | na | na | na | na | 0 | 0 | 0 | 0 | 2.3333 | 0 | 2 | 5 | 1.6667 | 0 | 0 | 5 | na | na | na | 1 | na | na | na | na | na | 0 | na | na | na | 60 | 55 | 57.5 | 20 | 35 | 27.5 | 2.57 | 1.0445 | 4.28 | 1.7578 | 3.425 | 1.3993 | 0.14906 | 0.22741 | 0.18823 | 0.13026 | 3.5553 | na | na | na
RK3E | Raccoon Keys | experimental | RK3 | 3 | none | 7 | 16.10.17 | 30.7433 | -81.4746 | na | na | na | na | na | na | na | na | 0 | 0 | 0 | 23 | 23 | na | na | 7.52 | 7.52 | na | na | 25 | 25 | na | na | -264.9 | -264.9 | na | na | na | na | na | na | na | na | na | na | na | na | na | na | na | na | na | 0 | na | na | na | na | na | na | 0.8 | 0.01 | 0.15 | 35 | 39 | 38 | 34 | 40 | 40 | 40 | 36 | 36 | 32 | 42 | 31 | 37 | 43 | 37 | 37.3333 | na | na | na | na | na | na | na | na | na | na | na | na | na | na | na | na | 75 | 110 | 48 | 67 | 4.3175 | 3.6199 | 4.5756 | 97.0874 | 0 | 0 | 0 | 0 | 0 | 0 | 0 | 6.3333 | 1 | 7 | 11 | 8 | 2 | 5 | 17 | na | na | na | na | 0 | 0 | 0 | 0 | 1.3333 | 1 | 1 | 2 | 0.33333 | 0 | 0 | 1 | na | na | na | 6 | na | na | na | na | na | 0 | na | na | na | 60 | 30 | 45 | 20 | 30 | 25 | 3.35 | 1.3681 | 4.32 | 1.7747 | 3.835 | 1.5708 | 0.36412 | 0.7338 | 0.54896 | 0.37988 | 4.2149 | na | na | na
RK4E | Raccoon Keys | experimental | RK4 | 4 | none | 7 | 16.10.17 | 30.742 | -81.4768 | na | na | na | na | na | na | na | na | 0 | 0 | 0 | 26 | 26 | na | na | 7.56 | 7.56 | na | na | 28.4 | 28.4 | na | na | -343.7 | -343.7 | na | na | na | na | na | na | na | na | na | na | na | na | na | na | na | na | na | 0 | na | na | na | na | na | na | 0.99 | 0.01 | 0 | 21 | 22 | 25 | 25 | 23 | 22 | 26 | 28 | 29 | 23 | 24 | 19 | 22 | 22 | 25 | 23.7333 | na | na | na | na | na | na | na | na | na | na | na | na | na | na | na | na | 119.3333 | 130 | 128 | 100 | 4.7819 | 3.1669 | 4.0314 | 56.3378 | 0 | 0 | 0 | 0 | 0 | 0 | 0 | 5.6667 | 7 | 7 | 3 | 0.66667 | 1 | 1 | 0 | na | na | na | na | 0 | 0 | 0 | 0 | 0.66667 | 0 | 2 | 0 | 0 | 0 | 0 | 0 | na | na | na | 0 | na | na | na | na | na | 0 | na | na | na | 60 | 40 | 50 | 20 | 35 | 27.5 | 2.81 | 1.1437 | 5.11 | 2.1093 | 3.96 | 1.6232 | 0.32606 | 1.5444 | 0.93524 | 0.64718 | 4.6072 | na | na | na
DMR1 | Dune Marsh | reference | DMR1 | 1 | NA | 7 | 17.10.17 | 30.7391 | -81.4663 | na | na | na | na | na | na | na | na | 7 | 0 | 0 | na | na | na | na | na | na | na | na | na | na | na | na | na | na | na | na | na | na | na | na | na | na | na | na | na | na | na | na | na | na | na | 0 | na | na | na | na | na | na | na | na | na | 32 | 26 | 26 | 32 | 32 | 24 | 34 | 47 | 26 | 22 | 26 | 31 | 29 | 39 | 37 | 30.8667 | na | na | na | na | na | na | na | na | na | na | na | na | na | na | na | na | 75.3333 | 62 | 81 | 83 | 4.3219 | 3.4297 | 4.2006 | 66.725 | 57 | 61 | 70 | 0.8386 | 0.91935 | 0.75309 | 0.84337 | 1.6667 | 0 | 4 | 1 | na | na | na | na | na | na | na | na | na | na | na | na | na | na | na | na | na | na | na | na | na | na | na | na | na | na | na | na | na | 0 | 0 | na | na | na | na | na | na | na | na | na |  | na |  |  |  | na | na | na | na | na | na | na | na
DMR2 | Dune Marsh | reference | DMR2 | 2 | NA | 7 | 17.10.17 | 30.738 | -81.4661 | na | na | na | na | na | na | na | na | 0 | 0 | 0 | na | na | na | na | na | na | na | na | na | na | na | na | na | na | na | na | na | na | na | na | na | na | na | na | na | na | na | na | na | na | na | 0 | na | na | na | na | na | na | na | na | na | 27 | 32 | 40 | 27 | 31 | 47 | 32 | 42 | 37 | 36 | 30 | 34 | 38 | 34 | 20 | 33.8 | na | na | na | na | na | na | na | na | na | na | na | na | na | na | na | na | 49.3333 | 47 | 63 | 38 | 3.8986 | 3.5205 | 4.0558 | 57.7286 | 1 | 0 | 0 | 0.0070922 | 0.021277 | 0 | 0 | 0 | 0 | 0 | 0 | na | na | na | na | na | na | na | na | na | na | na | na | na | na | na | na | na | na | na | na | na | na | na | na | na | na | na | na | na | 0 | 0 | na | na | na | na | na | na | na | na | na |  | na |  |  |  | na | na | na | na | na | na | na | na
DMR3 | Dune Marsh | reference | DMR3 | 3 | NA | 7 | 17.10.17 | 30.7368 | -81.466 | na | na | na | na | na | na | na | na | 4 | 0 | 0 | na | na | na | na | na | na | na | na | na | na | na | na | na | na | na | na | na | na | na | na | na | na | na | na | na | na | na | na | na | na | na | 0 | na | na | na | na | na | na | na | na | na | 25 | 22 | 24 | 22 | 34 | 30 | 30 | 22 | 29 | 24 | 32 | 34 | 35 | 36 | 28 | 28.4667 | na | na | na | na | na | na | na | na | na | na | na | na | na | na | na | na | 71.3333 | 62 | 88 | 64 | 4.2674 | 3.3487 | 3.9976 | 54.4667 | 49 | 14 | 4 | 0.3373 | 0.79032 | 0.15909 | 0.0625 | 0.33333 | 0 | 0 | 1 | na | na | na | na | na | na | na | na | na | na | na | na | na | na | na | na | na | na | na | na | na | na | na | na | na | na | na | na | na | 0 | 0 | na | na | na | na | na | na | na | na | na |  | na |  |  |  | na | na | na | na | na | na | na | na
RKR1 | Raccoon Keys | reference | RKR1 | 1 | NA | 7 | 16.10.17 | 30.7449 | -81.4738 | na | na | na | na | na | na | na | na | 13 | 0 | 0 | na | na | na | na | na | na | na | na | na | na | na | na | na | na | na | na | na | na | na | na | na | na | na | na | na | na | na | na | na | na | na | 0 | na | na | na | na | na | na | na | na | na | 20 | 31 | 33 | 27 | 39 | 22 | 26 | 32 | 19 | 28 | 31 | 33 | 20 | 36 | 26 | 28.2 | na | na | na | na | na | na | na | na | na | na | na | na | na | na | na | na | 52 | 49 | 41 | 66 | 3.9512 | 3.3393 | 3.7358 | 41.9229 | 0 | 8 | 6 | 0.095344 | 0 | 0.19512 | 0.090909 | 0.66667 | 0 | 1 | 1 | na | na | na | na | na | na | na | na | na | na | na | na | na | na | na | na | na | na | na | na | na | na | na | na | na | na | na | na | na | 0 | 0 | na | na | na | na | na | na | na | na | na |  | na |  |  |  | na | na | na | na | na | na | na | na
RKR2 | Raccoon Keys | reference | RKR2 | 2 | NA | 7 | 16.10.17 | 30.7441 | -81.4741 | na | na | na | na | na | na | na | na | 12 | 0 | 0 | na | na | na | na | na | na | na | na | na | na | na | na | na | na | na | na | na | na | na | na | na | na | na | na | na | na | na | na | na | na | na | 0 | na | na | na | na | na | na | na | na | na | 20 | 32 | 25 | 13 | 23 | 26 | 19 | 20 | 18 | 18 | 19 | 20 | 18 | 12 | 12 | 19.6667 | na | na | na | na | na | na | na | na | na | na | na | na | na | na | na | na | 60 | 37 | 83 | 60 | 4.0943 | 2.9789 | 3.1288 | 22.8466 | 18 | 21 | 14 | 0.32428 | 0.48649 | 0.25301 | 0.23333 | na | na | na | na | na | na | na | na | na | na | na | na | na | na | na | na | na | na | na | na | na | na | na | na | na | na | na | na | na | na | na | na | na | 0 | 0 | na | na | na | na | na | na | na | na | na |  | na |  |  |  | na | na | na | na | na | na | na | na
RKR3 | Raccoon Keys | reference | RKR3 | 3 | NA | 7 | 16.10.17 | 30.7425 | -81.4756 | na | na | na | na | na | na | na | na | 19 | 0 | 0 | na | na | na | na | na | na | na | na | na | na | na | na | na | na | na | na | na | na | na | na | na | na | na | na | na | na | na | na | na | na | na | 0 | na | na | na | na | na | na | na | na | na | 24 | 18 | 28 | 27 | 20 | 13 | 33 | 9 | 17 | 21 | 24 | 17 | 23 | 18 | 15 | 20.4667 | na | na | na | na | na | na | na | na | na | na | na | na | na | na | na | na | 27 | 38 | 21 | 22 | 3.2958 | 3.0188 | 2.5942 | 13.3864 | 31 | 17 | 19 | 0.82965 | 0.81579 | 0.80952 | 0.86364 | 0 | 0 | 0 | 0 | na | na | na | na | na | na | na | na | na | na | na | na | na | na | na | na | na | na | na | na | na | na | na | na | na | na | na | na | na | 0 | 0 | na | na | na | na | na | na | na | na | na |  | na |  |  |  | na | na | na | na | na | na | na | na
DM1C | Dune Marsh | control | DM1 | 1 | none | 0 | 8.3.17 | 30.7393 | -81.4659 | na | 10.875 | 141 | 91 | 76 | 127 | 23 | na | 7.4 | 0 | 0 | 36.5 | 36 | 37 | 36.5 | 6.62 | 6.67 | 6.64 | 6.55 | 23.7667 | 23 | 24.1 | 24.2 | na | na | na | na | na | na | na | na | na | na | na | na | na | na | na | na | na | na | na | 0 | 3.7037 | na | 7 | 1 | 10 | 10 | 1 | 0 | 0 | 12 | 17 | 14 | 11 | 10 | 15 | 10 | 11 | 12 | 9 | 14 | 21 | 18 | 12 | 13 | 13.2667 | na | na | na | na | na | na | na | na | na | na | na | na | na | na | na | na | 44.3333 | 42 | 45 | 46 | 3.7917 | 2.5853 | 2.1129 | 8.2723 | na | na | na | na | na | na | na | na | na | na | na | 1.3333 | 2 | 1 | 1 | 0 | 0 | 0 | 0 | 0.33333 | 0 | 0 | 1 | 10.3333 | 3 | 12 | 16 | 53 | 14 | 86 | 59 | 1 | 0 | 0 | 1 | 6 | na | na | na | na | 0 | na | na | na | na | na | na | na | na | na | 3.9 | 1.598 | 4.2 | 1.7241 | 4.05 | 1.661 | 1.4276 | 1.4599 | 1.4438 | 0.99908 | 5.0491 | na | na | na
DM2C | Dune Marsh | control | DM2 | 2 | none | 0 | 8.3.17 | 30.7388 | -81.4662 | na | 12.95 | 171 | 95 | 100 | 152 | 23 | na | 7.4 | 0 | 0 | 37 | 38 | 37 | 36 | 6.92 | 6.95 | 6.92 | 6.89 | 26.8667 | 26.5 | 27.3 | 26.8 | na | na | na | na | na | na | na | na | na | na | na | na | na | na | na | na | na | na | na | 0 | 0 | na | 11.6667 | 5 | 20 | 10 | 1 | 0 | 0 | 17 | 20 | 23 | 15 | 14 | 20 | 18 | 18 | 19 | 15 | 19 | 14 | 18 | 12 | 17 | 17.2667 | na | na | na | na | na | na | na | na | na | na | na | na | na | na | na | na | 31 | 27 | 35 | 31 | 3.434 | 2.8488 | 2.3622 | 10.614 | na | na | na | na | na | na | na | na | na | na | na | 25.6667 | 37 | 30 | 10 | 1 | 2 | 0 | 1 | 0 | 0 | 0 | 0 | 4.3333 | 1 | 10 | 2 | 9.3333 | 10 | 7 | 11 | 0 | 0 | 0 | 2 | 1, 1 | na | na | na | na | 0 | na | na | na | na | na | na | na | na | na | 2.2 | 0.8921 | 4 | 1.64 | 3.1 | 1.264 | 0.096707 | 0.13685 | 0.11678 | 0.080812 | 3.1808 | na | na | na
DM3C | Dune Marsh | control | DM3 | 3 | none | 0 | 8.3.17 | 30.7376 | -81.4637 | na | 11.325 | 129 | 127 | 90 | 107 | 15 | na | 11.1 | 0 | 0 | 37.1667 | 34.5 | 38 | 39 | 5.97 | 3.36 | 7.36 | 7.19 | 24.5667 | 25.6 | 24.1 | 24 | na | na | na | na | na | na | na | na | na | na | na | na | na | na | na | na | na | na | na | 0 | 7.4074 | na | 18.3333 | 20 | 25 | 10 | 0.9 | 0.1 | 0 | 15 | 17 | 14 | 18 | 23 | 22 | 24 | 17 | 21 | 20 | 14 | 23 | 18 | 18 | 17 | 18.7333 | na | na | na | na | na | na | na | na | na | na | na | na | na | na | na | na | 38 | 29 | 55 | 30 | 3.6376 | 2.9303 | 2.6809 | 14.5984 | na | na | na | na | na | na | na | na | na | na | na | 11.6667 | 20 | 4 | 11 | 1.3333 | 3 | 0 | 1 | 0 | 0 | 0 | 0 | 3 | 1 | 7 | 1 | 4 | 3 | 3 | 6 | 0 | 2 | 0 | 0 | na | na | na | na | na | 0 | na | na | na | na | na | na | na | na | na | 2.8 | 1.1396 | 4.5 | 1.8506 | 3.65 | 1.4933 | 0.46775 | 0.072333 | 0.27004 | 0.18687 | 3.8369 | na | na | na
DM4C | Dune Marsh | control | DM4 | 4 | none | 0 | 8.3.17 | 30.7367 | -81.4656 | na | 9.625 | 93 | 91 | 91 | 110 | 19 | na | 3.7 | 0 | 0 | 36.1667 | 38 | 34.5 | 36 | 6.94 | 6.82 | 6.91 | 7.09 | 24.0333 | 22.6 | 25.1 | 24.4 | na | na | na | na | na | na | na | na | na | na | na | na | na | na | na | na | na | na | na | 0 | 3.7037 | na | 26.6667 | 30 | 30 | 20 | 1 | 0 | 0 | 31 | 26 | 14 | 23 | 27 | 17 | 27 | 24 | 28 | 26 | 28 | 17 | 21 | 28 | 26 | 24.2 | na | na | na | na | na | na | na | na | na | na | na | na | na | na | na | na | 49.3333 | 54 | 48 | 46 | 3.8986 | 3.1864 | 3.391 | 29.696 | na | na | na | na | na | na | na | na | na | na | na | 2.6667 | 3 | 4 | 1 | 0.66667 | 1 | 1 | 0 | 0.66667 | 1 | 0 | 1 | 5.6667 | 8 | 4 | 5 | 9.3333 | 14 | 8 | 6 | 0 | 1 | 0 | 0 | na | na | na | na | na | 0 | na | na | na | na | na | na | na | na | na | 24.7 | 11.4052 | 26.5 | 12.3556 | 25.6 | 11.8784 | 13.1354 | 2.1945 | 7.6649 | 5.3041 | 30.9041 | na | na | na
RK1C | Raccoon Keys | control | RK1 | 1 | none | 0 | 9.3.17 | 30.7452 | -81.4737 | na | 4.025 | 55 | 24 | 5 | 77 | 19 | na | 14.8 | 0.5 | 2 | 38.5 | 36 | 40 | 39.5 | 7.0367 | 7.23 | 6.83 | 7.05 | 20.1667 | 19.5 | 20.2 | 20.8 | na | na | na | na | na | na | na | na | na | na | na | na | na | na | na | na | na | na | na | 0 | 40.7407 | na | 23.3333 | 25 | 30 | 15 | 0.6 | 0.4 | 0 | 24 | 22 | 24 | 16 | 16 | 17 | 27 | 18 | 9 | 15 | 14 | 21 | 16 | 17 | 11 | 17.8 | na | na | na | na | na | na | na | na | na | na | na | na | na | na | na | na | 24 | 30 | 17 | 25 | 3.1781 | 2.8792 | 2.2259 | 9.2622 | na | na | na | na | na | na | na | na | na | na | na | 0 | 0 | 0 | 0 | 1.3333 | 0 | 1 | 3 | 0.33333 | 1 | 0 | 0 | 8 | 7 | 16 | 1 | 20 | 5 | 52 | 3 | 4 | 7 | 0 | 3 | 7,3,4 | na | na | na | na | 0 | na | na | na | na | na | na | na | na | na | 1.7 | 0.68722 | 2.6 | 1.0569 | 2.15 | 0.87156 | 0.14365 | 0.025985 | 0.084817 | 0.058694 | 2.2087 | na | na | na
RK2C | Raccoon Keys | control | RK2 | 2 | none | 0 | 9.3.17 | 30.7446 | -81.4739 | na | 10.9 | 133 | 91 | 87 | 125 | 20 | na | 7.4 | 0 | 0 | 39.6667 | 39 | 42 | 38 | 6.8633 | 6.53 | 7.16 | 6.9 | 23.1333 | 22.4 | 24.2 | 22.8 | na | na | na | na | na | na | na | na | na | na | na | na | na | na | na | na | na | na | na | 0 | 11.1111 | na | 21.6667 | 40 | 20 | 5 | 0.5 | 0.5 | 0 | 20 | 28 | 16 | 16 | 14 | 23 | 19 | 15 | 21 | 22 | 28 | 16 | 11 | 19 | 12 | 18.6667 | na | na | na | na | na | na | na | na | na | na | na | na | na | na | na | na | 26.3333 | 34 | 17 | 28 | 3.2708 | 2.9267 | 2.3919 | 10.9338 | na | na | na | na | na | na | na | na | na | na | na | 0.33333 | 0 | 0 | 1 | 0.66667 | 0 | 2 | 0 | 0 | 0 | 0 | 0 | 8.6667 | 19 | 5 | 2 | 13.6667 | 17 | 18 | 6 | 0 | 3 | 0 | 5 | 2,3,4,0,3 | na | na | na | na | 0 | na | na | na | na | na | na | na | na | na | 1.7 | 0.68722 | 3.2 | 1.3056 | 2.45 | 0.99501 | 0.13211 | 0.18182 | 0.15697 | 0.10862 | 2.5586 | na | na | na
RK3C | Raccoon Keys | control | RK3 | 3 | none | 0 | 9.3.17 | 30.7432 | -81.4746 | na | 21.8 | 211 | 188 | 228 | 245 | 59 | na | 14.8 | 0 | 0 | 45.8333 | 44.5 | 44 | 49 | 5.6367 | 6.12 | 4.39 | 6.4 | 23.9667 | 23.1 | 25.1 | 23.7 | na | na | na | na | na | na | na | na | na | na | na | na | na | na | na | na | na | na | na | 0 | 0 | na | 2.3333 | 1 | 5 | 1 | 0.7 | 0.2 | 0.1 | 11 | 12 | 18 | 17 | 13 | 16 | 13 | 15 | 10 | 13 | 6 | 10 | 6 | 6 | 13 | 11.9333 | na | na | na | na | na | na | na | na | na | na | na | na | na | na | na | na | 31.6667 | 40 | 33 | 22 | 3.4553 | 2.4793 | 1.6435 | 5.1732 | na | na | na | na | na | na | na | na | na | na | na | 10.6667 | 29 | 1 | 2 | 0 | 0 | 0 | 0 | 0 | 0 | 0 | 0 | 3.3333 | 3 | 3 | 4 | 12 | 11 | 10 | 15 | 0 | 0 | 0 | 0 | na | na | na | na | na | 0 | na | na | na | na | na | na | na | na | na | 2.6 | 1.0569 | 4.4 | 1.8084 | 3.5 | 1.4306 | 0.15226 | 0.19936 | 0.17581 | 0.12166 | 3.6217 | na | na | na
RK4C | Raccoon Keys | control | RK4 | 4 | none | 0 | 9.3.17 | 30.7421 | -81.4767 | na | 9.825 | 117 | 71 | 118 | 87 | 16 | na | 29.6 | 0 | 0 | 41.1 | 41 | 41.8 | 40.5 | 7.4367 | 7.11 | 7.47 | 7.73 | 24.3667 | 24.3 | 24.4 | 24.4 | na | na | na | na | na | na | na | na | na | na | na | na | na | na | na | na | na | na | na | 0 | 0 | na | 2.3333 | 5 | 1 | 1 | 0.85 | 0.1 | 0.05 | 13 | 13 | 17 | 10 | 9 | 10 | 13 | 11 | 10 | 13 | 14 | 7 | 7 | 9 | 11 | 11.1333 | na | na | na | na | na | na | na | na | na | na | na | na | na | na | na | na | 26.6667 | 32 | 19 | 29 | 3.2834 | 2.4099 | 1.3733 | 3.9484 | na | na | na | na | na | na | na | na | na | na | na | 2.3333 | 2 | 1 | 4 | 0 | 0 | 0 | 0 | 0 | 0 | 0 | 0 | 1 | 1 | 1 | 1 | 2 | 3 | 3 | 0 | 0 | 0 | 0 | 0 | na | na | na | na | na | 0 | na | na | na | na | na | na | na | na | na | 3.1 | 1.264 | 4.4 | 1.8084 | 3.75 | 1.5352 | 0.2226 | 0.11204 | 0.16732 | 0.11579 | 3.8658 | na | na | na
DM1E | Dune Marsh | experimental | DM1 | 1 | none | 0 | 8.3.17 | 30.7394 | -81.4659 | na | 10.525 | 101 | 95 | 102 | 123 | 19 | na | 7.4 | 0.25 | 1 | 37 | 38 | 38 | 35 | 6.8733 | 7.32 | 6.63 | 6.67 | 24.3 | 22.8 | 24.8 | 25.3 | na | na | na | na | na | na | na | na | na | na | na | na | na | na | na | na | na | na | na | 0 | 0 | na | 21.6667 | 20 | 30 | 15 | 1 | 0 | 0 | 11 | 12 | 12 | 14 | 12 | 18 | 14 | 15 | 12 | 11 | 16 | 11 | 13 | 13 | 16 | 13.3333 | na | na | na | na | na | na | na | na | na | na | na | na | na | na | na | na | 43.3333 | 44 | 50 | 36 | 3.7689 | 2.5903 | 2.1053 | 8.2099 | na | na | na | na | na | na | na | na | na | na | na | 12 | 3 | 1 | 32 | 0.66667 | 0 | 1 | 1 | 0.33333 | 0 | 1 | 0 | 2.6667 | 3 | 4 | 1 | 33.6667 | 37 | 58 | 6 | 0 | 0 | 0 | 1 | 9 | na | na | na | na | 0 | na | na | na | na | na | na | na | na | na | 2.4 | 0.9744 | 4.7 | 1.9352 | 3.55 | 1.4515 | 0.17601 | 1.9514 | 1.0637 | 0.73607 | 4.2861 | na | na | na
DM2E | Dune Marsh | experimental | DM2 | 2 | none | 0 | 8.3.17 | 30.7387 | -81.4662 | na | 12.675 | 118 | 98 | 123 | 168 | 29 | na | 18.5 | 0 | 0 | 42.5 | 43 | 42 | 42.5 | 6.8433 | 6.58 | 7.21 | 6.74 | 24.45 | 24.8 | 24.1 | NA | na | na | na | na | na | na | na | na | na | na | na | na | na | na | na | na | na | na | na | 0 | 0 | na | 21.6667 | 5 | 45 | 15 | 1 | 0 | 0 | 16 | 15 | 19 | 19 | 15 | 19 | 14 | 16 | 19 | 29 | 16 | 19 | 17 | 18 | 11 | 17.4667 | na | na | na | na | na | na | na | na | na | na | na | na | na | na | na | na | 37.6667 | 35 | 42 | 36 | 3.6288 | 2.8603 | 2.5348 | 12.6145 | na | na | na | na | na | na | na | na | na | na | na | 31 | 30 | 29 | 34 | 1.3333 | 0 | 4 | 0 | 0 | 0 | 0 | 0 | 5 | 3 | 10 | 2 | 10 | 8 | 15 | 7 | 0 | 0 | 0 | 1 | 1 | na | na | na | na | 0 | na | na | na | na | na | na | na | na | na | 1.6 | 0.6464 | 3.1 | 1.264 | 2.35 | 0.95381 | 0.093845 | 0.29768 | 0.19576 | 0.13547 | 2.4855 | na | na | na
DM3E | Dune Marsh | experimental | DM3 | 3 | none | 0 | 8.3.17 | 30.7376 | -81.4658 | na | 12.5 | 142 | 106 | 126 | 126 | 17 | na | 3.7 | 0 | 0 | 37.5 | 37.5 | 37.5 | 37.5 | 6.6167 | 6.71 | 6.77 | 6.37 | 25.8 | 25.9 | 25.7 | 25.8 | na | na | na | na | na | na | na | na | na | na | na | na | na | na | na | na | na | na | na | 0 | 0 | na | 3.3333 | 5 | 5 | 0 | 1 | 0 | 0 | 15 | 14 | 13 | 18 | 18 | 18 | 16 | 16 | 15 | 22 | 17 | 17 | 14 | 17 | 15 | 16.3333 | na | na | na | na | na | na | na | na | na | na | na | na | na | na | na | na | 29 | 18 | 34 | 35 | 3.3673 | 2.7932 | 2.2003 | 9.0281 | na | na | na | na | na | na | na | na | na | na | na | 9.3333 | 21 | 4 | 3 | 1.6667 | 3 | 1 | 1 | 0 | 0 | 0 | 0 | 4.3333 | 4 | 3 | 6 | 9.6667 | 3 | 15 | 11 | 0 | 0 | 0 | 0 | na | na | na | na | na | 0 | na | na | na | na | na | na | na | na | na | 2.2 | 0.8921 | 4.6 | 1.8929 | 3.4 | 1.3889 | 0.346 | 0.26849 | 0.30724 | 0.21261 | 3.6126 | na | na | na
DM4E | Dune Marsh | experimental | DM4 | 4 | none | 0 | 8.3.17 | 30.7366 | -81.4656 | na | 6.95 | 76 | 62 | 73 | 67 | 10 | na | 3.7 | 0 | 0 | 37.3333 | 37 | 36 | 39 | 6.8467 | 6.85 | 6.8 | 6.89 | 23.9 | 24.4 | 24.5 | 22.8 | na | na | na | na | na | na | na | na | na | na | na | na | na | na | na | na | na | na | na | 0 | 0 | na | 13.3333 | 10 | 15 | 15 | 1 | 0 | 0 | 19 | 20 | 21 | 22 | 21 | 23 | 16 | 18 | 16 | 28 | 20 | 27 | 19 | 18 | 21 | 20.6 | na | na | na | na | na | na | na | na | na | na | na | na | na | na | na | na | 31.3333 | 17 | 33 | 44 | 3.4447 | 3.0253 | 2.7216 | 15.2045 | na | na | na | na | na | na | na | na | na | na | na | 0.66667 | 0 | 2 | 0 | 1 | 1 | 1 | 1 | 0 | 0 | 0 | 0 | 6.3333 | 4 | 4 | 11 | 11.6667 | 15 | 3 | 17 | 0 | 0 | 0 | 3 | 2,2,1 | na | na | na | na | 0 | na | na | na | na | na | na | na | na | na | 20.6 | 9.3009 | 19.1 | 8.552 | 19.85 | 8.9251 | 5.879 | 2.2345 | 4.0567 | 2.8073 | 22.6573 | na | na | na
RK1E | Raccoon Keys | experimental | RK1 | 1 | none | 0 | 9.3.17 | 30.7453 | -81.4737 | na | 4.55 | 88 | 35 | 26 | 33 | 15 | na | 11.1 | 0.5 | 2 | 38.6667 | 36 | 40 | 40 | 7.08 | 6.98 | 6.86 | 7.4 | 21.1667 | 21.1 | 21 | 21.4 | na | na | na | na | na | na | na | na | na | na | na | na | na | na | na | na | na | na | na | 0 | 3.7037 | na | 7 | 1 | 10 | 10 | 0.8 | 0.2 | 0 | 22 | 14 | 17 | 15 | 16 | 25 | 14 | 21 | 23 | 18 | 15 | 15 | 16 | 14 | 16 | 17.4 | na | na | na | na | na | na | na | na | na | na | na | na | na | na | na | na | 31.6667 | 22 | 38 | 35 | 3.4553 | 2.8565 | 2.3938 | 10.9555 | na | na | na | na | na | na | na | na | na | na | na | 2 | 1 | 4 | 1 | 0 | 0 | 0 | 0 | 0.66667 | 1 | 0 | 1 | 5 | 1 | 13 | 1 | 15.3333 | 10 | 16 | 20 | 1 | 0 | 0 | 3 | 2,5,5 | na | na | na | na | 0 | na | na | na | na | na | na | na | na | na | 2.3 | 0.93322 | 3.7 | 1.5142 | 3 | 1.2225 | 0.14944 | 0.089495 | 0.11947 | 0.082671 | 3.0827 | na | na | na
RK2E | Raccoon Keys | experimental | RK2 | 2 | none | 0 | 9.3.17 | 30.7445 | -81.474 | na | 29.35 | 107 | 483 | 503 | 81 | 21 | na | 7.4 | 0 | 0 | 39 | 37.5 | 40 | 39.5 | 6.9833 | 6.68 | 7.39 | 6.88 | 21.8 | 21.4 | 21.8 | 22.2 | na | na | na | na | na | na | na | na | na | na | na | na | na | na | na | na | na | na | na | 0 | 3.7037 | na | 5.3333 | 1 | 5 | 10 | 0.65 | 0.35 | 0 | 15 | 18 | 13 | 20 | 27 | 11 | 12 | 13 | 18 | 19 | 20 | 19 | 17 | 16 | 20 | 17.2 | na | na | na | na | na | na | na | na | na | na | na | na | na | na | na | na | 23.3333 | 21 | 26 | 23 | 3.1499 | 2.8449 | 2.1361 | 8.466 | na | na | na | na | na | na | na | na | na | na | na | 10 | 22 | 3 | 5 | 0 | 0 | 0 | 0 | 0 | 0 | 0 | 0 | 1 | 0 | 0 | 3 | 11 | 5 | 3 | 25 | 0 | 1 | 0 | 5 | 6,8,4,7,9 | na | na | na | na | 0 | na | na | na | na | na | na | na | na | na | 1.7 | 0.68722 | 1.9 | 0.76902 | 1.8 | 0.7281 | 0.083784 | 0.08143 | 0.082607 | 0.057164 | 1.8572 | na | na | na
RK3E | Raccoon Keys | experimental | RK3 | 3 | none | 0 | 9.3.17 | 30.7433 | -81.4746 | na | 21.375 | 199 | 269 | 209 | 178 | 59 | na | 14.8 | 0 | 0 | 45.8333 | 45 | 42.5 | 50 | 6.0467 | 6.34 | 5.13 | 6.67 | 23.9 | 24 | 24.1 | 23.6 | na | na | na | na | na | na | na | na | na | na | na | na | na | na | na | na | na | na | na | 0 | 0 | na | 2.3333 | 5 | 1 | 1 | 0.6 | 0.2 | 0.2 | 13 | 18 | 14 | 16 | 17 | 14 | 7 | 12 | 9 | 7 | 10 | 12 | 7 | 11 | 9 | 11.7333 | na | na | na | na | na | na | na | na | na | na | na | na | na | na | na | na | 34 | 21 | 46 | 35 | 3.5264 | 2.4624 | 1.6645 | 5.2832 | na | na | na | na | na | na | na | na | na | na | na | 3 | 5 | 4 | 0 | 0 | 0 | 0 | 0 | 0 | 0 | 0 | 0 | 4 | 6 | 2 | 4 | 21.6667 | 15 | 35 | 15 | 0 | 0 | 0 | 0 | na | na | na | na | na | 0 | na | na | na | na | na | na | na | na | na | 3.1 | 1.264 | 3.5 | 1.4306 | 3.3 | 1.3472 | 0.17656 | 0.43628 | 0.30642 | 0.21204 | 3.512 | na | na | na
RK4E | Raccoon Keys | experimental | RK4 | 4 | none | 0 | 9.3.17 | 30.742 | -81.4768 | na | 10.5 | 98 | 80 | 100 | 142 | 15 | na | 25.9 | 0 | 0 | 41.6667 | 40 | 43 | 42 | 6.8367 | 6.52 | 7.16 | 6.83 | 24.0333 | 24.7 | 23.1 | 24.3 | na | na | na | na | na | na | na | na | na | na | na | na | na | na | na | na | na | na | na | 0 | 0 | na | 12 | 1 | 15 | 20 | 0.85 | 0.1 | 0.05 | 10 | 11 | 7 | 9 | 9 | 9 | 10 | 9 | 8 | 8 | 10 | 6 | 13 | 7 | 8 | 8.9333 | na | na | na | na | na | na | na | na | na | na | na | na | na | na | na | na | 36.6667 | 34 | 37 | 39 | 3.6019 | 2.1898 | 1.1801 | 3.2548 | na | na | na | na | na | na | na | na | na | na | na | 1.3333 | 1 | 3 | 0 | 0 | 0 | 0 | 0 | 0 | 0 | 0 | 0 | 1 | 0 | 0 | 3 | 5 | 1 | 7 | 7 | 0 | 0 | 0 | 0 | na | na | na | na | na | 0 | na | na | na | na | na | na | na | na | na | 3.1 | 1.264 | 5.3 | 2.1902 | 4.2 | 1.7241 | 0.1065 | 0.031083 | 0.068793 | 0.047605 | 4.2476 | na | na | na
DMR1 | Dune Marsh | reference | DMR1 | 1 | NA | 0 | 8.3.17 | 30.7391 | -81.4663 | na | 11.2 | 112 | na | na | na | 30 | na | 14.8 | na | na | 35.3333 | 36 | 34 | 36 | 7.34 | 7.26 | 7.56 | 7.2 | na | na | na | na | na | na | na | na | na | na | na | na | na | na | na | na | na | na | na | na | na | na | na | 0 | na | na | 26.6667 | 25 | 35 | 20 | 1 | 0 | 0 | 21 | 22 | 26 | 23 | 17 | 32 | 20 | 27 | 20 | 24 | 21 | 17 | 23 | 22 | 14 | 21.9333 | na | na | na | na | na | na | na | na | na | na | na | na | na | na | na | na | 49.3333 | 43 | 60 | 45 | 3.8986 | 3.088 | 3.1953 | 24.4186 | na | na | na | na | na | na | na | na | na | na | na | na | na | na | na | na | na | na | na | na | na | na | na | na | na | na | na | na | na | na | na | na | na | na | na | na | na | na | na | na | 0 | 0 | na | na | na | na | na | na | na | na | na |  | na |  |  |  | na | na | na | na | na | na | na | na
DMR2 | Dune Marsh | reference | DMR2 | 2 | NA | 0 | 8.3.17 | 30.738 | -81.4661 | na | 9.9 | 99 | na | na | na | 20 | na | 7.4 | na | na | 39.8333 | 39 | 41 | 39.5 | 7.1033 | 7 | 7.26 | 7.05 | na | na | na | na | na | na | na | na | na | na | na | na | na | na | na | na | na | na | na | na | na | na | na | 0 | na | na | 16.6667 | 5 | 30 | 15 | 1 | 0 | 0 | 11 | 15 | 18 | 12 | 17 | 15 | 15 | 17 | 13 | 16 | 15 | 15 | 13 | 14 | 18 | 14.9333 | na | na | na | na | na | na | na | na | na | na | na | na | na | na | na | na | 34.3333 | 34 | 40 | 29 | 3.5361 | 2.7036 | 2.1518 | 8.6007 | na | na | na | na | na | na | na | na | na | na | na | na | na | na | na | na | na | na | na | na | na | na | na | na | na | na | na | na | na | na | na | na | na | na | na | na | na | na | na | na | 0 | 0 | na | na | na | na | na | na | na | na | na |  | na |  |  |  | na | na | na | na | na | na | na | na
DMR3 | Dune Marsh | reference | DMR3 | 3 | NA | 0 | 8.3.17 | 30.7368 | -81.466 | na | 17.6 | 176 | na | na | na | 22 | na | 11.1 | na | na | 38.5 | 38 | 39.5 | 38 | 6.85 | 6.93 | 7.14 | 6.48 | na | na | na | na | na | na | na | na | na | na | na | na | na | na | na | na | na | na | na | na | na | na | na | 0 | na | na | 8.3333 | 5 | 5 | 15 | 1 | 0 | 0 | 20 | 17 | 22 | 17 | 18 | 18 | 17 | 19 | 22 | 21 | 19 | 20 | 19 | 22 | 19 | 19.3333 | na | na | na | na | na | na | na | na | na | na | na | na | na | na | na | na | 58.3333 | 61 | 47 | 67 | 4.0662 | 2.9618 | 3.0731 | 21.6095 | na | na | na | na | na | na | na | na | na | na | na | na | na | na | na | na | na | na | na | na | na | na | na | na | na | na | na | na | na | na | na | na | na | na | na | na | na | na | na | na | 0 | 0 | na | na | na | na | na | na | na | na | na |  | na |  |  |  | na | na | na | na | na | na | na | na
RKR1 | Raccoon Keys | reference | RKR1 | 1 | NA | 0 | 9.3.17 | 30.7449 | -81.4738 | na | 14.4 | 144 | na | na | na | na | na | 0 | na | na | 40 | 40.5 | 39.5 | 40 | 6.7467 | 6.93 | 6.45 | 6.86 | na | na | na | na | na | na | na | na | na | na | na | na | na | na | na | na | na | na | na | na | na | na | na | 0 | na | na | 8.3333 | 5 | 15 | 5 | 0.9 | 0.1 | 0 | 15 | 14 | 16 | 11 | 12 | 23 | 14 | 28 | 23 | 17 | 23 | 22 | 23 | 24 | 23 | 19.2 | na | na | na | na | na | na | na | na | na | na | na | na | na | na | na | na | 19.3333 | 11 | 25 | 22 | 2.9618 | 2.9549 | 2.2103 | 9.1189 | na | na | na | na | na | na | na | na | na | na | na | na | na | na | na | na | na | na | na | na | na | na | na | na | na | na | na | na | na | na | na | na | na | na | na | na | na | na | na | na | 0 | 0 | na | na | na | na | na | na | na | na | na |  | na |  |  |  | na | na | na | na | na | na | na | na
RKR2 | Raccoon Keys | reference | RKR2 | 2 | NA | 0 | 9.3.17 | 30.7441 | -81.4741 | na | 9.1 | 91 | na | na | na | na | na | 3.7 | na | na | 40.3667 | 41.5 | 40.1 | 39.5 | 6.99 | 6.75 | 7.01 | 7.21 | na | na | na | na | na | na | na | na | na | na | na | na | na | na | na | na | na | na | na | na | na | na | na | 0 | na | na | 8.3333 | 5 | 15 | 5 | 0.9 | 0.1 | 0 | 16 | 15 | 14 | 12 | 13 | 10 | 10 | 14 | 16 | 14 | 9 | 13 | 13 | 13 | 16 | 13.2 | na | na | na | na | na | na | na | na | na | na | na | na | na | na | na | na | 27.6667 | 35 | 22 | 26 | 3.3202 | 2.5802 | 1.7404 | 5.6996 | na | na | na | na | na | na | na | na | na | na | na | na | na | na | na | na | na | na | na | na | na | na | na | na | na | na | na | na | na | na | na | na | na | na | na | na | na | na | na | na | 0 | 0 | na | na | na | na | na | na | na | na | na |  | na |  |  |  | na | na | na | na | na | na | na | na
RKR3 | Raccoon Keys | reference | RKR3 | 3 | NA | 0 | 9.3.17 | 30.7425 | -81.4756 | na | 6.1 | 61 | na | na | na | na | na | 11.1 | na | na | 41.3333 | 41.5 | 41.5 | 41 | 7.1067 | 6.76 | 7.03 | 7.53 | na | na | na | na | na | na | na | na | na | na | na | na | na | na | na | na | na | na | na | na | na | na | na | 0 | na | na | 3.3333 | 0 | 10 | 0 | 0.95 | 0.05 | 0 | 18 | 15 | 11 | 13 | 14 | 15 | 13 | 13 | 15 | 22 | 15 | 17 | 12 | 12 | 7 | 14.1333 | na | na | na | na | na | na | na | na | na | na | na | na | na | na | na | na | 23.6667 | 31 | 30 | 10 | 3.1641 | 2.6485 | 1.7563 | 5.7908 | na | na | na | na | na | na | na | na | na | na | na | na | na | na | na | na | na | na | na | na | na | na | na | na | na | na | na | na | na | na | na | na | na | na | na | na | na | na | na | na | 0 | 0 | na | na | na | na | na | na | na | na | na |  | na |  |  |  | na | na | na | na | na | na | na | na
Note on EK146: Kate: snail damage
Note on EK147: Kate: snail damage
Note on EK148: Kate: snail damage
Note on EK149: Kate: snail damage
Note on EK150: Kate: snail damage
Note on EK151: Kate: snail damage
Note on EK152: Kate: snail damage
Note on AL158: Kate: mussel mound
Note on AM161: Kate: mussel mound
Note on AN161: Kate: mussel mound
Note on AM162: Kate: mussel mound
Note on AL164: Kate: mussel mound
Note on EK168: Kate: snail damage
Note on EK176: Kate: snail damage
Note on EK183: Kate: snail damage
Note on EK188: Kate: snail damage
Note on AL191: Kate: mussel mound
Note on AN191: Kate: mussel mound
Note on AL193: Kate: mussel mound
Note on AL194: Kate: mussel mound
Note on AL196: Kate: mussel mound
Note on AM196: Kate: mussel mound
Note on AL197: Kate: mussel mound

## Soil analysis
plot | site | type | pair | quarter | year | month | season | date | stratum | sample | wetmass+foil | drymass+foil | foilmass | soil.moisturepc | coremass | macromass | preburnmass | burnmass | loi | sompg | macropg | mompg | sompc | macropc | mompc | texture | sand.pc | clay.pc | notes | % sand and clay estimated for each soil texture class taking the middle value from USDA soil triangle
DM1Ca | Dune Marsh | C | DM1 | a | 2021 | 51 | summer | 8.6.21 | combined |  | 1138 | 823.6 | 0 | 38.1739 | 794.8 | 13.7 | 10 | 9.64 | 0.36 | 0.036 | 0.017237 | 0.01193 | 3.6 | 1.7237 | 1.193 | SL | 60 | 10 | soil texture analysed for upper & lower combined
DM1Cb | Dune Marsh | C | DM1 | b | 2021 | 51 | summer | 8.6.21 | combined |  | 953.3 | 640.2 | 0 | 48.9066 | 627.8 | 6.1 | 10 | 9.59 | 0.41 | 0.041 | 0.0097165 | 0.0067251 | 4.1 | 0.97165 | 0.67251 | L | 40 | 20 | soil texture analysed for upper & lower combined
DM1Cc | Dune Marsh | C | DM1 | c | 2021 | 51 | summer | 8.6.21 | combined |  | 1250.9 | 879.3 | 0 | 42.2609 | 836.6 | 14.6 | 10 | 9.48 | 0.52 | 0.052 | 0.017452 | 0.012079 | 5.2 | 1.7452 | 1.2079 | CL | 30 | 30 | soil texture analysed for upper & lower combined
DM1Cd | Dune Marsh | C | DM1 | d | 2021 | 51 | summer | 8.6.21 | combined |  | 1090.8 | 764.1 | 0 | 42.7562 | 748.7 | 8.5 | 10 | 9.66 | 0.34 | 0.034 | 0.011353 | 0.0078578 | 3.4 | 1.1353 | 0.78578 | SCL | 60 | 30 | soil texture analysed for upper & lower combined
DM2Ca | Dune Marsh | C | DM2 | a | 2021 | 51 | summer | 8.6.21 | combined |  | 969.4 | 659.5 | 0 | 46.9901 | 646.8 | 6.4 | 10 | 9.64 | 0.36 | 0.036 | 0.0098949 | 0.0068486 | 3.6 | 0.98949 | 0.68486 | L | 40 | 20 | soil texture analysed for upper & lower combined
DM2Cb | Dune Marsh | C | DM2 | b | 2021 | 51 | summer | 8.6.21 | combined |  | 1046.7 | 706.6 | 0 | 48.1319 | 692.5 | 8.5 | 10 | 9.48 | 0.52 | 0.052 | 0.012274 | 0.0084956 | 5.2 | 1.2274 | 0.84956 | SCL | 60 | 30 | soil texture analysed for upper & lower combined
DM2Cc | Dune Marsh | C | DM2 | c | 2021 | 51 | summer | 8.6.21 | combined |  | 1029.7 | 742.8 | 0 | 38.6241 | 733.9 | 5.5 | 10 | 9.67 | 0.33 | 0.033 | 0.0074942 | 0.005187 | 3.3 | 0.74942 | 0.5187 | SiL | 20 | 10 | soil texture analysed for upper & lower combined
DM2Cd | Dune Marsh | C | DM2 | d | 2021 | 51 | summer | 8.6.21 | combined |  | 1051.6 | 742.4 | 0 | 41.6487 | 726.2 | 12.4 | 10 | 9.55 | 0.45 | 0.045 | 0.017075 | 0.011818 | 4.5 | 1.7075 | 1.1818 | SL | 60 | 10 | soil texture analysed for upper & lower combined
DM3Ca | Dune Marsh | C | DM3 | a | 2021 | 51 | summer | 8.6.21 | combined |  | 965.5 | 641.1 | 0 | 50.6005 | 630.5 | 1.9 | 10 | 9.49 | 0.51 | 0.051 | 0.0030135 | 0.0020857 | 5.1 | 0.30135 | 0.20857 | SCL | 60 | 30 | soil texture analysed for upper & lower combined
DM3Cb | Dune Marsh | C | DM3 | b | 2021 | 51 | summer | 8.6.21 | combined |  | 1187.6 | 832.3 | 0 | 42.6889 | 844.9 | 7.7 | 10 | 9.69 | 0.31 | 0.031 | 0.0091135 | 0.0063078 | 3.1 | 0.91135 | 0.63078 | SL | 60 | 10 | soil texture analysed for upper & lower combined
DM3Cc | Dune Marsh | C | DM3 | c | 2021 | 51 | summer | 8.6.21 | combined |  | 805.2 | 523 | 0 | 53.9579 | 512 | 7.4 | 10 | 9.56 | 0.44 | 0.044 | 0.014453 | 0.010004 | 4.4 | 1.4453 | 1.0004 | SCL | 60 | 30 | soil texture analysed for upper & lower combined
DM3Cd | Dune Marsh | C | DM3 | d | 2021 | 51 | summer | 8.6.21 | combined |  | 760.8 | 500.6 | 0 | 51.9776 | 483.9 | 13.2 | 10 | 9.47 | 0.53 | 0.053 | 0.027278 | 0.01888 | 5.3 | 2.7278 | 1.888 | L | 40 | 20 | soil texture analysed for upper & lower combined
DM4Ca | Dune Marsh | C | DM4 | a | 2021 | 51 | summer | 8.6.21 | combined |  | 683.4 | 254.3 | 0 | 168.7377 | 236.4 | 7.5 | 10 | 8.42 | 1.58 | 0.158 | 0.031726 | 0.021959 | 15.8 | 3.1726 | 2.1959 | SL | 60 | 10 | soil texture analysed for upper & lower combined
DM4Cb | Dune Marsh | C | DM4 | b | 2021 | 51 | summer | 8.6.21 | combined |  | 799.9 | 303.6 | 0 | 163.4717 | 286.4 | 10 | 10 | 8.17 | 1.83 | 0.183 | 0.034916 | 0.024167 | 18.3 | 3.4916 | 2.4167 | L | 40 | 20 | soil texture analysed for upper & lower combined
DM4Cc | Dune Marsh | C | DM4 | c | 2021 | 51 | summer | 8.6.21 | combined |  | 670.9 | 244.3 | 0 | 174.6214 | 235.1 | 3.5 | 10 | 8.31 | 1.69 | 0.169 | 0.014887 | 0.010304 | 16.9 | 1.4887 | 1.0304 | SL | 60 | 10 | soil texture analysed for upper & lower combined
DM4Cd | Dune Marsh | C | DM4 | d | 2021 | 51 | summer | 8.6.21 | combined |  | 1030.9 | 423.8 | 0 | 143.2515 | 407.5 | 8.5 | 10 | 8.45 | 1.55 | 0.155 | 0.020859 | 0.014437 | 15.5 | 2.0859 | 1.4437 | SL | 60 | 10 | soil texture analysed for upper & lower combined
RK1Ca | Raccoon Keys | C | RK1 | a | 2021 | 51 | summer | 7.6.21 | combined |  | 919.8 | 629.3 | 0 | 46.1624 | 574 | 12.7 | 10 | 9.49 | 0.51 | 0.051 | 0.022125 | 0.015314 | 5.1 | 2.2125 | 1.5314 | CL | 30 | 30 | soil texture analysed for upper & lower combined
RK1Cb | Raccoon Keys | C | RK1 | b | 2021 | 51 | summer | 7.6.21 | combined |  | 645.3 | 340.8 | 0 | 89.3486 | 302.2 | 10.5 | 10 | 9.22 | 0.78 | 0.078 | 0.034745 | 0.024048 | 7.8 | 3.4745 | 2.4048 | SL | 60 | 10 | soil texture analysed for upper & lower combined
RK1Cc | Raccoon Keys | C | RK1 | c | 2021 | 51 | summer | 7.6.21 | combined |  | 1124.7 | 754.4 | 0 | 49.0854 | 730.7 | 10.6 | 10 | 9.57 | 0.43 | 0.043 | 0.014507 | 0.010041 | 4.3 | 1.4507 | 1.0041 | SL | 60 | 10 | soil texture analysed for upper & lower combined
RK1Cd | Raccoon Keys | C | RK1 | d | 2021 | 51 | summer | 7.6.21 | combined |  | 930 | 557 | 0 | 66.9659 | 521.3 | 17.8 | 10 | 9.44 | 0.56 | 0.056 | 0.034145 | 0.023633 | 5.6 | 3.4145 | 2.3633 | SL | 60 | 10 | soil texture analysed for upper & lower combined
RK2Ca | Raccoon Keys | C | RK2 | a | 2021 | 51 | summer | 7.6.21 | combined |  | 718.2 | 490 | 0 | 46.5714 | 482.4 | 4.9 | 10 | 9.65 | 0.35 | 0.035 | 0.010158 | 0.0070304 | 3.5 | 1.0158 | 0.70304 | L | 40 | 20 | soil texture analysed for upper & lower combined
RK2Cb | Raccoon Keys | C | RK2 | b | 2021 | 51 | summer | 7.6.21 | combined |  | 855.1 | 589.3 | 0 | 45.1044 | 584.3 | 3.4 | 10 | 9.61 | 0.39 | 0.039 | 0.0058189 | 0.0040275 | 3.9 | 0.58189 | 0.40275 | L | 40 | 20 | soil texture analysed for upper & lower combined
RK2Cc | Raccoon Keys | C | RK2 | c | 2021 | 51 | summer | 7.6.21 | combined |  | 739.3 | 510.2 | 0 | 44.904 | 503.2 | 4.5 | 10 | 9.62 | 0.38 | 0.038 | 0.0089428 | 0.0061896 | 3.8 | 0.89428 | 0.61896 | SiL | 20 | 10 | soil texture analysed for upper & lower combined
RK2Cd | Raccoon Keys | C | RK2 | d | 2021 | 51 | summer | 7.6.21 | combined |  | 638.8 | 332.5 | 0 | 92.1203 | 317.5 | 8.7 | 10 | 9.21 | 0.79 | 0.079 | 0.027402 | 0.018966 | 7.9 | 2.7402 | 1.8966 | L | 40 | 20 | soil texture analysed for upper & lower combined
RK3Ca | Raccoon Keys | C | RK3 | a | 2021 | 51 | summer | 7.6.21 | combined |  | na | na | na | na | na | na | na | na | na | na | na | na | na | na | na | na | na | na | soil texture analysed for upper & lower combined
RK3Cb | Raccoon Keys | C | RK3 | b | 2021 | 51 | summer | 7.6.21 | combined |  | na | na | na | na | na | na | na | na | na | na | na | na | na | na | na | na | na | na | soil texture analysed for upper & lower combined
RK3Cc | Raccoon Keys | C | RK3 | c | 2021 | 51 | summer | 7.6.21 | combined |  | na | na | na | na | na | na | na | na | na | na | na | na | na | na | na | na | na | na | soil texture analysed for upper & lower combined
RK3Cd | Raccoon Keys | C | RK3 | d | 2021 | 51 | summer | 7.6.21 | combined |  | na | na | na | na | na | na | na | na | na | na | na | na | na | na | na | na | na | na | soil texture analysed for upper & lower combined
RK4Ca | Raccoon Keys | C | RK4 | a | 2021 | 51 | summer | 7.6.21 | combined |  | 1009.4 | 574.6 | 0 | 75.67 | 515.5 | 29 | 10 | 9.34 | 0.66 | 0.066 | 0.056256 | 0.038937 | 6.6 | 5.6256 | 3.8937 | L | 40 | 20 | soil texture analysed for upper & lower combined
RK4Cb | Raccoon Keys | C | RK4 | b | 2021 | 51 | summer | 7.6.21 | combined |  | 972.6 | 624.2 | 0 | 55.8154 | 608.2 | 9 | 10 | 9.36 | 0.64 | 0.064 | 0.014798 | 0.010242 | 6.4 | 1.4798 | 1.0242 | CL | 30 | 30 | soil texture analysed for upper & lower combined
RK4Cc | Raccoon Keys | C | RK4 | c | 2021 | 51 | summer | 7.6.21 | combined |  | 815 | 519.3 | 0 | 56.942 | 492.4 | 16.7 | 10 | 9.2 | 0.8 | 0.08 | 0.033916 | 0.023474 | 8 | 3.3916 | 2.3474 | SCL | 60 | 30 | soil texture analysed for upper & lower combined
RK4Cd | Raccoon Keys | C | RK4 | d | 2021 | 51 | summer | 7.6.21 | combined |  | 874.6 | 698.5 | 0 | 25.2112 | 603.3 | 12.7 | 10 | 9.48 | 0.52 | 0.052 | 0.021051 | 0.01457 | 5.2 | 2.1051 | 1.457 | SiL | 20 | 10 | soil texture analysed for upper & lower combined
DM1Ca | Dune Marsh | C | DM1 | a | 2021 | 51 | summer | 8.6.21 | lower |  | 812.5 | 600.1 | 0 | 35.3941 | 578.7 | 9.2 | 5 | 4.8 | 0.2 | 0.04 | 0.015898 | 0.011003 | 4 | 1.5898 | 1.1003 | SL | 60 | 10 | soil texture analysed for upper & lower combined
DM1Cb | Dune Marsh | C | DM1 | b | 2021 | 51 | summer | 8.6.21 | lower |  | 657 | 433.3 | 0 | 51.627 | 424.1 | 5.1 | 5 | 4.73 | 0.27 | 0.054 | 0.012025 | 0.0083233 | 5.4 | 1.2025 | 0.83233 | L | 40 | 20 | soil texture analysed for upper & lower combined
DM1Cc | Dune Marsh | C | DM1 | c | 2021 | 51 | summer | 8.6.21 | lower |  | 833.4 | 594.9 | 0 | 40.0908 | 571.6 | 8 | 5 | 4.76 | 0.24 | 0.048 | 0.013996 | 0.009687 | 4.8 | 1.3996 | 0.9687 | CL | 30 | 30 | soil texture analysed for upper & lower combined
DM1Cd | Dune Marsh | C | DM1 | d | 2021 | 51 | summer | 8.6.21 | lower |  | 726.4 | 518 | 0 | 40.2317 | 511 | 4.1 | 5 | 4.84 | 0.16 | 0.032 | 0.0080235 | 0.0055534 | 3.2 | 0.80235 | 0.55534 | SCL | 60 | 30 | soil texture analysed for upper & lower combined
DM2Ca | Dune Marsh | C | DM2 | a | 2021 | 51 | summer | 8.6.21 | lower |  | 717.3 | 495.3 | 0 | 44.8213 | 485.4 | 5.3 | 5 | 4.83 | 0.17 | 0.034 | 0.010919 | 0.0075573 | 3.4 | 1.0919 | 0.75573 | L | 40 | 20 | soil texture analysed for upper & lower combined
DM2Cb | Dune Marsh | C | DM2 | b | 2021 | 51 | summer | 8.6.21 | lower |  | 773 | 536 | 0 | 44.2164 | 527.6 | 5.6 | 5 | 4.79 | 0.21 | 0.042 | 0.010614 | 0.0073464 | 4.2 | 1.0614 | 0.73464 | SCL | 60 | 30 | soil texture analysed for upper & lower combined
DM2Cc | Dune Marsh | C | DM2 | c | 2021 | 51 | summer | 8.6.21 | lower |  | 776.2 | 575.7 | 0 | 34.8272 | 570.8 | 2.9 | 5 | 4.85 | 0.15 | 0.03 | 0.0050806 | 0.0035165 | 3 | 0.50806 | 0.35165 | SiL | 20 | 10 | soil texture analysed for upper & lower combined
DM2Cd | Dune Marsh | C | DM2 | d | 2021 | 51 | summer | 8.6.21 | lower |  | 677.5 | 481.2 | 0 | 40.7938 | 471.5 | 7.8 | 5 | 4.79 | 0.21 | 0.042 | 0.016543 | 0.01145 | 4.2 | 1.6543 | 1.145 | SL | 60 | 10 | soil texture analysed for upper & lower combined
DM3Ca | Dune Marsh | C | DM3 | a | 2021 | 51 | summer | 8.6.21 | lower |  | 711.8 | 489.9 | 0 | 45.295 | 482.3 | 1.8 | 5 | 4.82 | 0.18 | 0.036 | 0.0037321 | 0.0025831 | 3.6 | 0.37321 | 0.25831 | SCL | 60 | 30 | soil texture analysed for upper & lower combined
DM3Cb | Dune Marsh | C | DM3 | b | 2021 | 51 | summer | 8.6.21 | lower |  | 781.8 | 534.5 | 0 | 46.2675 | 540.3 | 6.6 | 5 | 4.8 | 0.2 | 0.04 | 0.012215 | 0.0084548 | 4 | 1.2215 | 0.84548 | SL | 60 | 10 | soil texture analysed for upper & lower combined
DM3Cc | Dune Marsh | C | DM3 | c | 2021 | 51 | summer | 8.6.21 | lower |  | 556.2 | 381.7 | 0 | 45.7165 | 375.2 | 5 | 5 | 4.82 | 0.18 | 0.036 | 0.013326 | 0.0092236 | 3.6 | 1.3326 | 0.92236 | SCL | 60 | 30 | soil texture analysed for upper & lower combined
DM3Cd | Dune Marsh | C | DM3 | d | 2021 | 51 | summer | 8.6.21 | lower |  | 509.7 | 358.6 | 0 | 42.1361 | 351.9 | 6.4 | 5 | 4.77 | 0.23 | 0.046 | 0.018187 | 0.012588 | 4.6 | 1.8187 | 1.2588 | L | 40 | 20 | soil texture analysed for upper & lower combined
DM4Ca | Dune Marsh | C | DM4 | a | 2021 | 51 | summer | 8.6.21 | lower |  | 566.8 | 213.9 | 0 | 164.9836 | 199.8 | 7.1 | 5 | 4.16 | 0.84 | 0.168 | 0.035536 | 0.024595 | 16.8 | 3.5536 | 2.4595 | SL | 60 | 10 | soil texture analysed for upper & lower combined
DM4Cb | Dune Marsh | C | DM4 | b | 2021 | 51 | summer | 8.6.21 | lower |  | 517.2 | 202.2 | 0 | 155.7864 | 194.8 | 3.5 | 5 | 3.97 | 1.03 | 0.206 | 0.017967 | 0.012436 | 20.6 | 1.7967 | 1.2436 | L | 40 | 20 | soil texture analysed for upper & lower combined
DM4Cc | Dune Marsh | C | DM4 | c | 2021 | 51 | summer | 8.6.21 | lower |  | 484.2 | 178.9 | 0 | 170.654 | 172.4 | 2.8 | 5 | 4.08 | 0.92 | 0.184 | 0.016241 | 0.011241 | 18.4 | 1.6241 | 1.1241 | SL | 60 | 10 | soil texture analysed for upper & lower combined
DM4Cd | Dune Marsh | C | DM4 | d | 2021 | 51 | summer | 8.6.21 | lower |  | 694.8 | 274.1 | 0 | 153.4841 | 267.4 | 3.6 | 5 | 4.18 | 0.82 | 0.164 | 0.013463 | 0.0093182 | 16.4 | 1.3463 | 0.93182 | SL | 60 | 10 | soil texture analysed for upper & lower combined
RK1Ca | Raccoon Keys | C | RK1 | a | 2021 | 51 | summer | 7.6.21 | lower |  | 592.1 | 413.3 | 0 | 43.2616 | 366 | 5.4 | 5 | 4.73 | 0.27 | 0.054 | 0.014754 | 0.010212 | 5.4 | 1.4754 | 1.0212 | CL | 30 | 30 | soil texture analysed for upper & lower combined
RK1Cb | Raccoon Keys | C | RK1 | b | 2021 | 51 | summer | 7.6.21 | lower |  | 525 | 280.5 | 0 | 87.1658 | 246 | 9.1 | 5 | 4.61 | 0.39 | 0.078 | 0.036992 | 0.025603 | 7.8 | 3.6992 | 2.5603 | SL | 60 | 10 | soil texture analysed for upper & lower combined
RK1Cc | Raccoon Keys | C | RK1 | c | 2021 | 51 | summer | 7.6.21 | lower |  | 790.3 | 538.2 | 0 | 46.8413 | 520.3 | 6 | 5 | 4.81 | 0.19 | 0.038 | 0.011532 | 0.0079816 | 3.8 | 1.1532 | 0.79816 | SL | 60 | 10 | soil texture analysed for upper & lower combined
RK1Cd | Raccoon Keys | C | RK1 | d | 2021 | 51 | summer | 7.6.21 | lower |  | 672.5 | 419 | 0 | 60.5012 | 399.7 | 13.6 | 5 | 4.75 | 0.25 | 0.05 | 0.034026 | 0.02355 | 5 | 3.4026 | 2.355 | SL | 60 | 10 | soil texture analysed for upper & lower combined
RK2Ca | Raccoon Keys | C | RK2 | a | 2021 | 51 | summer | 7.6.21 | lower |  | 508.7 | 357.1 | 0 | 42.4531 | 351.1 | 4.1 | 5 | 4.84 | 0.16 | 0.032 | 0.011678 | 0.0080825 | 3.2 | 1.1678 | 0.80825 | L | 40 | 20 | soil texture analysed for upper & lower combined
RK2Cb | Raccoon Keys | C | RK2 | b | 2021 | 51 | summer | 7.6.21 | lower |  | 655.8 | 466.2 | 0 | 40.6692 | 462.2 | 2.8 | 5 | 4.85 | 0.15 | 0.03 | 0.006058 | 0.004193 | 3 | 0.6058 | 0.4193 | L | 40 | 20 | soil texture analysed for upper & lower combined
RK2Cc | Raccoon Keys | C | RK2 | c | 2021 | 51 | summer | 7.6.21 | lower |  | 555.2 | 391.3 | 0 | 41.886 | 386 | 3.9 | 5 | 4.84 | 0.16 | 0.032 | 0.010104 | 0.0069931 | 3.2 | 1.0104 | 0.69931 | SiL | 20 | 10 | soil texture analysed for upper & lower combined
RK2Cd | Raccoon Keys | C | RK2 | d | 2021 | 51 | summer | 7.6.21 | lower |  | 491.4 | 262.1 | 0 | 87.4857 | 250.6 | 6.1 | 5 | 4.59 | 0.41 | 0.082 | 0.024342 | 0.016848 | 8.2 | 2.4342 | 1.6848 | L | 40 | 20 | soil texture analysed for upper & lower combined
RK3Ca | Raccoon Keys | C | RK3 | a | 2021 | 51 | summer | 7.6.21 | lower |  | na | na | na | na | na | na | na | na | na | na | na | na | na | na | na | na | na | na | plots damaged
RK3Cb | Raccoon Keys | C | RK3 | b | 2021 | 51 | summer | 7.6.21 | lower |  | na | na | na | na | na | na | na | na | na | na | na | na | na | na | na | na | na | na | plots damaged
RK3Cc | Raccoon Keys | C | RK3 | c | 2021 | 51 | summer | 7.6.21 | lower |  | na | na | na | na | na | na | na | na | na | na | na | na | na | na | na | na | na | na | plots damaged
RK3Cd | Raccoon Keys | C | RK3 | d | 2021 | 51 | summer | 7.6.21 | lower |  | na | na | na | na | na | na | na | na | na | na | na | na | na | na | na | na | na | na | plots damaged
RK4Ca | Raccoon Keys | C | RK4 | a | 2021 | 51 | summer | 7.6.21 | lower |  | 733 | 420.8 | 0 | 74.192 | 380.5 | 20.9 | 5 | 4.68 | 0.32 | 0.064 | 0.054928 | 0.038018 | 6.4 | 5.4928 | 3.8018 | L | 40 | 20 | soil texture analysed for upper & lower combined
RK4Cb | Raccoon Keys | C | RK4 | b | 2021 | 51 | summer | 7.6.21 | lower |  | 707.8 | 469.3 | 0 | 50.8204 | 456 | 6.8 | 5 | 4.73 | 0.27 | 0.054 | 0.014912 | 0.010321 | 5.4 | 1.4912 | 1.0321 | CL | 30 | 30 | soil texture analysed for upper & lower combined
RK4Cc | Raccoon Keys | C | RK4 | c | 2021 | 51 | summer | 7.6.21 | lower |  | 580.8 | 397 | 0 | 46.2972 | 384.8 | 7.6 | 5 | 4.76 | 0.24 | 0.048 | 0.019751 | 0.01367 | 4.8 | 1.9751 | 1.367 | SCL | 60 | 30 | soil texture analysed for upper & lower combined
RK4Cd | Raccoon Keys | C | RK4 | d | 2021 | 51 | summer | 7.6.21 | lower |  | 643.2 | 466.9 | 0 | 37.7597 | 454.9 | 10.1 | 5 | 4.81 | 0.19 | 0.038 | 0.022203 | 0.015367 | 3.8 | 2.2203 | 1.5367 | SiL | 20 | 10 | soil texture analysed for upper & lower combined
DM1Ca | Dune Marsh | C | DM1 | a | 2021 | 51 | summer | 8.6.21 | upper |  | 325.5 | 223.5 | 0 | 45.6376 | 216.1 | 4.5 | 5 | 4.84 | 0.16 | 0.032 | 0.020824 | 0.014413 | 3.2 | 2.0824 | 1.4413 | SL | 60 | 10 | soil texture analysed for upper & lower combined
DM1Cb | Dune Marsh | C | DM1 | b | 2021 | 51 | summer | 8.6.21 | upper |  | 296.3 | 206.9 | 0 | 43.2093 | 203.7 | 1 | 5 | 4.86 | 0.14 | 0.028 | 0.0049092 | 0.0033978 | 2.8 | 0.49092 | 0.33978 | L | 40 | 20 | soil texture analysed for upper & lower combined
DM1Cc | Dune Marsh | C | DM1 | c | 2021 | 51 | summer | 8.6.21 | upper |  | 417.5 | 284.4 | 0 | 46.8003 | 265 | 6.6 | 5 | 4.72 | 0.28 | 0.056 | 0.024906 | 0.017238 | 5.6 | 2.4906 | 1.7238 | CL | 30 | 30 | soil texture analysed for upper & lower combined
DM1Cd | Dune Marsh | C | DM1 | d | 2021 | 51 | summer | 8.6.21 | upper |  | 364.4 | 246.1 | 0 | 48.0699 | 237.7 | 4.4 | 5 | 4.82 | 0.18 | 0.036 | 0.018511 | 0.012812 | 3.6 | 1.8511 | 1.2812 | SCL | 60 | 30 | soil texture analysed for upper & lower combined
DM2Ca | Dune Marsh | C | DM2 | a | 2021 | 51 | summer | 8.6.21 | upper |  | 252.1 | 164.2 | 0 | 53.5323 | 161.4 | 1.1 | 5 | 4.81 | 0.19 | 0.038 | 0.0068154 | 0.0047172 | 3.8 | 0.68154 | 0.47172 | L | 40 | 20 | soil texture analysed for upper & lower combined
DM2Cb | Dune Marsh | C | DM2 | b | 2021 | 51 | summer | 8.6.21 | upper |  | 273.7 | 170.6 | 0 | 60.4338 | 164.9 | 2.9 | 5 | 4.69 | 0.31 | 0.062 | 0.017586 | 0.012172 | 6.2 | 1.7586 | 1.2172 | SCL | 60 | 30 | soil texture analysed for upper & lower combined
DM2Cc | Dune Marsh | C | DM2 | c | 2021 | 51 | summer | 8.6.21 | upper |  | 253.5 | 167.1 | 0 | 51.7056 | 163.1 | 2.6 | 5 | 4.82 | 0.18 | 0.036 | 0.015941 | 0.011033 | 3.6 | 1.5941 | 1.1033 | SiL | 20 | 10 | soil texture analysed for upper & lower combined
DM2Cd | Dune Marsh | C | DM2 | d | 2021 | 51 | summer | 8.6.21 | upper |  | 374.1 | 261.2 | 0 | 43.2236 | 254.7 | 4.6 | 5 | 4.76 | 0.24 | 0.048 | 0.01806 | 0.0125 | 4.8 | 1.806 | 1.25 | SL | 60 | 10 | soil texture analysed for upper & lower combined
DM3Ca | Dune Marsh | C | DM3 | a | 2021 | 51 | summer | 8.6.21 | upper |  | 253.7 | 151.2 | 0 | 67.791 | 148.2 | 0.1 | 5 | 4.67 | 0.33 | 0.066 | 0.00067476 | 0.00046703 | 6.6 | 0.067476 | 0.046703 | SCL | 60 | 30 | soil texture analysed for upper & lower combined
DM3Cb | Dune Marsh | C | DM3 | b | 2021 | 51 | summer | 8.6.21 | upper |  | 405.8 | 297.8 | 0 | 36.266 | 304.6 | 1.1 | 5 | 4.89 | 0.11 | 0.022 | 0.0036113 | 0.0024995 | 2.2 | 0.36113 | 0.24995 | SL | 60 | 10 | soil texture analysed for upper & lower combined
DM3Cc | Dune Marsh | C | DM3 | c | 2021 | 51 | summer | 8.6.21 | upper |  | 249 | 141.3 | 0 | 76.2208 | 136.8 | 2.4 | 5 | 4.74 | 0.26 | 0.052 | 0.017544 | 0.012143 | 5.2 | 1.7544 | 1.2143 | SCL | 60 | 30 | soil texture analysed for upper & lower combined
DM3Cd | Dune Marsh | C | DM3 | d | 2021 | 51 | summer | 8.6.21 | upper |  | 251.1 | 142 | 0 | 76.831 | 132 | 6.8 | 5 | 4.7 | 0.3 | 0.06 | 0.051515 | 0.035656 | 6 | 5.1515 | 3.5656 | L | 40 | 20 | soil texture analysed for upper & lower combined
DM4Ca | Dune Marsh | C | DM4 | a | 2021 | 51 | summer | 8.6.21 | upper |  | 116.6 | 40.4 | 0 | 188.6139 | 36.6 | 0.4 | 5 | 4.26 | 0.74 | 0.148 | 0.010929 | 0.0075643 | 14.8 | 1.0929 | 0.75643 | SL | 60 | 10 | soil texture analysed for upper & lower combined
DM4Cb | Dune Marsh | C | DM4 | b | 2021 | 51 | summer | 8.6.21 | upper |  | 282.7 | 101.4 | 0 | 178.7968 | 91.6 | 6.5 | 5 | 4.2 | 0.8 | 0.16 | 0.070961 | 0.049115 | 16 | 7.0961 | 4.9115 | L | 40 | 20 | soil texture analysed for upper & lower combined
DM4Cc | Dune Marsh | C | DM4 | c | 2021 | 51 | summer | 8.6.21 | upper |  | 186.7 | 65.4 | 0 | 185.474 | 62.7 | 0.7 | 5 | 4.23 | 0.77 | 0.154 | 0.011164 | 0.0077272 | 15.4 | 1.1164 | 0.77272 | SL | 60 | 10 | soil texture analysed for upper & lower combined
DM4Cd | Dune Marsh | C | DM4 | d | 2021 | 51 | summer | 8.6.21 | upper |  | 336.1 | 149.7 | 0 | 124.5157 | 140.1 | 4.9 | 5 | 4.27 | 0.73 | 0.146 | 0.034975 | 0.024208 | 14.6 | 3.4975 | 2.4208 | SL | 60 | 10 | soil texture analysed for upper & lower combined
RK1Ca | Raccoon Keys | C | RK1 | a | 2021 | 51 | summer | 7.6.21 | upper |  | 327.7 | 216 | 0 | 51.713 | 208 | 7.3 | 5 | 4.76 | 0.24 | 0.048 | 0.035096 | 0.024291 | 4.8 | 3.5096 | 2.4291 | CL | 30 | 30 | soil texture analysed for upper & lower combined
RK1Cb | Raccoon Keys | C | RK1 | b | 2021 | 51 | summer | 7.6.21 | upper |  | 120.3 | 60.3 | 0 | 99.5025 | 56.2 | 1.4 | 5 | 4.61 | 0.39 | 0.078 | 0.024911 | 0.017242 | 7.8 | 2.4911 | 1.7242 | SL | 60 | 10 | soil texture analysed for upper & lower combined
RK1Cc | Raccoon Keys | C | RK1 | c | 2021 | 51 | summer | 7.6.21 | upper |  | 334.4 | 216.2 | 0 | 54.6716 | 210.4 | 4.6 | 5 | 4.76 | 0.24 | 0.048 | 0.021863 | 0.015132 | 4.8 | 2.1863 | 1.5132 | SL | 60 | 10 | soil texture analysed for upper & lower combined
RK1Cd | Raccoon Keys | C | RK1 | d | 2021 | 51 | summer | 7.6.21 | upper |  | 257.5 | 138 | 0 | 86.5942 | 121.6 | 4.2 | 5 | 4.69 | 0.31 | 0.062 | 0.034539 | 0.023906 | 6.2 | 3.4539 | 2.3906 | SL | 60 | 10 | soil texture analysed for upper & lower combined
RK2Ca | Raccoon Keys | C | RK2 | a | 2021 | 51 | summer | 7.6.21 | upper |  | 209.5 | 132.9 | 0 | 57.6373 | 131.3 | 0.8 | 5 | 4.81 | 0.19 | 0.038 | 0.0060929 | 0.0042171 | 3.8 | 0.60929 | 0.42171 | L | 40 | 20 | soil texture analysed for upper & lower combined
RK2Cb | Raccoon Keys | C | RK2 | b | 2021 | 51 | summer | 7.6.21 | upper |  | 199.3 | 123.1 | 0 | 61.9009 | 122.1 | 0.6 | 5 | 4.76 | 0.24 | 0.048 | 0.004914 | 0.0034012 | 4.8 | 0.4914 | 0.34012 | L | 40 | 20 | soil texture analysed for upper & lower combined
RK2Cc | Raccoon Keys | C | RK2 | c | 2021 | 51 | summer | 7.6.21 | upper |  | 184.1 | 118.9 | 0 | 54.836 | 117.2 | 0.6 | 5 | 4.78 | 0.22 | 0.044 | 0.0051195 | 0.0035434 | 4.4 | 0.51195 | 0.35434 | SiL | 20 | 10 | soil texture analysed for upper & lower combined
RK2Cd | Raccoon Keys | C | RK2 | d | 2021 | 51 | summer | 7.6.21 | upper |  | 147.4 | 70.4 | 0 | 109.375 | 66.9 | 2.6 | 5 | 4.62 | 0.38 | 0.076 | 0.038864 | 0.026899 | 7.6 | 3.8864 | 2.6899 | L | 40 | 20 | soil texture analysed for upper & lower combined
RK3Ca | Raccoon Keys | C | RK3 | a | 2021 | 51 | summer | 7.6.21 | upper |  | na | na | na | na | na | na | 5 | na | na | na | na | na | na | na | na | na | na | na | plots damaged
RK3Cb | Raccoon Keys | C | RK3 | b | 2021 | 51 | summer | 7.6.21 | upper |  | na | na | na | na | na | na | 5 | na | na | na | na | na | na | na | na | na | na | na | plots damaged
RK3Cc | Raccoon Keys | C | RK3 | c | 2021 | 51 | summer | 7.6.21 | upper |  | na | na | na | na | na | na | 5 | na | na | na | na | na | na | na | na | na | na | na | plots damaged
RK3Cd | Raccoon Keys | C | RK3 | d | 2021 | 51 | summer | 7.6.21 | upper |  | na | na | na | na | na | na | 5 | na | na | na | na | na | na | na | na | na | na | na | plots damaged
RK4Ca | Raccoon Keys | C | RK4 | a | 2021 | 51 | summer | 7.6.21 | upper |  | 276.4 | 153.8 | 0 | 79.7139 | 135 | 8.1 | 5 | 4.66 | 0.34 | 0.068 | 0.06 | 0.041528 | 6.8 | 6 | 4.1528 | L | 40 | 20 | soil texture analysed for upper & lower combined
RK4Cb | Raccoon Keys | C | RK4 | b | 2021 | 51 | summer | 7.6.21 | upper |  | 264.8 | 154.9 | 0 | 70.949 | 152.2 | 2.2 | 5 | 4.63 | 0.37 | 0.074 | 0.014455 | 0.010005 | 7.4 | 1.4455 | 1.0005 | CL | 30 | 30 | soil texture analysed for upper & lower combined
RK4Cc | Raccoon Keys | C | RK4 | c | 2021 | 51 | summer | 7.6.21 | upper |  | 234.2 | 122.3 | 0 | 91.4963 | 107.6 | 9.1 | 5 | 4.44 | 0.56 | 0.112 | 0.084572 | 0.058536 | 11.2 | 8.4572 | 5.8536 | SCL | 60 | 30 | soil texture analysed for upper & lower combined
RK4Cd | Raccoon Keys | C | RK4 | d | 2021 | 51 | summer | 7.6.21 | upper |  | 231.4 | 152.6 | 0 | 51.6383 | 148.4 | 2.6 | 5 | 4.67 | 0.33 | 0.066 | 0.01752 | 0.012126 | 6.6 | 1.752 | 1.2126 | SiL | 20 | 10 | soil texture analysed for upper & lower combined
DM1Ea | Dune Marsh | E | DM1 | a | 2021 | 51 | summer | 8.6.21 | combined |  | 963.2 | 607.3 | 0 | 58.6037 | 566.3 | 32.6 | 10 | 9.35 | 0.65 | 0.065 | 0.057567 | 0.039844 | 6.5 | 5.7567 | 3.9844 | SiCL | 10 | 30 | soil texture analysed for upper & lower combined
DM1Eb | Dune Marsh | E | DM1 | b | 2021 | 51 | summer | 8.6.21 | combined |  | 999.4 | 660.1 | 0 | 51.4013 | 602.1 | 47.7 | 10 | 9.57 | 0.43 | 0.043 | 0.079223 | 0.054833 | 4.3 | 7.9223 | 5.4833 | L | 40 | 20 | soil texture analysed for upper & lower combined
DM1Ec | Dune Marsh | E | DM1 | c | 2021 | 51 | summer | 8.6.21 | combined |  | 890.9 | 589.2 | 0 | 51.205 | 536.1 | 40.1 | 10 | 9.62 | 0.38 | 0.038 | 0.074799 | 0.051772 | 3.8 | 7.4799 | 5.1772 | L | 40 | 20 | soil texture analysed for upper & lower combined
DM1Ed | Dune Marsh | E | DM1 | d | 2021 | 51 | summer | 8.6.21 | combined |  | 873.1 | 557.8 | 0 | 56.5256 | 541.8 | 8.4 | 10 | 9.61 | 0.39 | 0.039 | 0.015504 | 0.010731 | 3.9 | 1.5504 | 1.0731 | SiL | 20 | 10 | soil texture analysed for upper & lower combined
DM2Ea | Dune Marsh | E | DM2 | a | 2021 | 51 | summer | 8.6.21 | combined |  | 978.3 | 668.5 | 0 | 46.3426 | 653.8 | 12.2 | 10 | 9.65 | 0.35 | 0.035 | 0.01866 | 0.012915 | 3.5 | 1.866 | 1.2915 | SiCL | 10 | 30 | soil texture analysed for upper & lower combined
DM2Eb | Dune Marsh | E | DM2 | b | 2021 | 51 | summer | 8.6.21 | combined |  | 996.4 | 700.2 | 0 | 42.3022 | 676.4 | 19.4 | 10 | 9.67 | 0.33 | 0.033 | 0.028681 | 0.019851 | 3.3 | 2.8681 | 1.9851 | CL | 30 | 30 | soil texture analysed for upper & lower combined
DM2Ec | Dune Marsh | E | DM2 | c | 2021 | 51 | summer | 8.6.21 | combined |  | 1084.6 | 778.6 | 0 | 39.3013 | 768.9 | 6.7 | 10 | 9.69 | 0.31 | 0.031 | 0.0087137 | 0.0060311 | 3.1 | 0.87137 | 0.60311 | SCL | 60 | 30 | soil texture analysed for upper & lower combined
DM2Ed | Dune Marsh | E | DM2 | d | 2021 | 51 | summer | 8.6.21 | combined |  | 1080.7 | 784.3 | 0 | 37.7917 | 762.9 | 15 | 10 | 9.51 | 0.49 | 0.049 | 0.019662 | 0.013609 | 4.9 | 1.9662 | 1.3609 | CL | 30 | 30 | soil texture analysed for upper & lower combined
DM3Ea | Dune Marsh | E | DM3 | a | 2021 | 51 | summer | 8.6.21 | combined |  | 974.5 | 648.3 | 0 | 50.3162 | 631.1 | 16.3 | 10 | 9.61 | 0.39 | 0.039 | 0.025828 | 0.017876 | 3.9 | 2.5828 | 1.7876 | CL | 30 | 30 | soil texture analysed for upper & lower combined
DM3Eb | Dune Marsh | E | DM3 | b | 2021 | 51 | summer | 8.6.21 | combined |  | 1007.2 | 654.7 | 0 | 53.8415 | 578.9 | 36.8 | 10 | 9.6 | 0.4 | 0.04 | 0.063569 | 0.043998 | 4 | 6.3569 | 4.3998 | CL | 30 | 30 | soil texture analysed for upper & lower combined
DM3Ec | Dune Marsh | E | DM3 | c | 2021 | 51 | summer | 8.6.21 | combined |  | 1165.1 | 823.2 | 0 | 41.533 | 792.1 | 26.3 | 10 | 9.65 | 0.35 | 0.035 | 0.033203 | 0.022981 | 3.5 | 3.3203 | 2.2981 | CL | 30 | 30 | soil texture analysed for upper & lower combined
DM3Ed | Dune Marsh | E | DM3 | d | 2021 | 51 | summer | 8.6.21 | combined |  | 1223.3 | 883.4 | 0 | 38.4763 | 872 | 8.4 | 10 | 9.76 | 0.24 | 0.024 | 0.009633 | 0.0066674 | 2.4 | 0.9633 | 0.66674 | SiCL | 10 | 30 | soil texture analysed for upper & lower combined
DM4Ea | Dune Marsh | E | DM4 | a | 2021 | 51 | summer | 8.6.21 | combined |  | 851.6 | 333 | 0 | 155.7357 | 316.4 | 6.8 | 10 | 8.43 | 1.57 | 0.157 | 0.021492 | 0.014875 | 15.7 | 2.1492 | 1.4875 | SiCL | 10 | 30 | soil texture analysed for upper & lower combined
DM4Eb | Dune Marsh | E | DM4 | b | 2021 | 51 | summer | 8.6.21 | combined |  | 805.5 | 323.1 | 0 | 149.3036 | 298.9 | 15 | 10 | 8.24 | 1.76 | 0.176 | 0.050184 | 0.034734 | 17.6 | 5.0184 | 3.4734 | CL | 30 | 30 | soil texture analysed for upper & lower combined
DM4Ec | Dune Marsh | E | DM4 | c | 2021 | 51 | summer | 8.6.21 | combined |  | 1007.1 | 434.6 | 0 | 131.7303 | 419.9 | 10.9 | 10 | 8.63 | 1.37 | 0.137 | 0.025959 | 0.017967 | 13.7 | 2.5959 | 1.7967 | SiCL | 10 | 30 | soil texture analysed for upper & lower combined
DM4Ed | Dune Marsh | E | DM4 | d | 2021 | 51 | summer | 8.6.21 | combined |  | 725.4 | 323.7 | 0 | 124.0964 | 302.1 | 16.1 | 10 | 8.43 | 1.57 | 0.157 | 0.053294 | 0.036887 | 15.7 | 5.3294 | 3.6887 | SL | 60 | 10 | soil texture analysed for upper & lower combined
RK1Ea | Raccoon Keys | E | RK1 | a | 2021 | 51 | summer | 7.6.21 | combined |  | 957.8 | 542.1 | 0 | 76.6833 | 471.3 | 38.9 | 10 | 9.16 | 0.84 | 0.084 | 0.082538 | 0.057127 | 8.4 | 8.2538 | 5.7127 | CL | 30 | 30 | soil texture analysed for upper & lower combined
RK1Eb | Raccoon Keys | E | RK1 | b | 2021 | 51 | summer | 7.6.21 | combined |  | 1127 | 694.9 | 0 | 62.1816 | 629.6 | 31.5 | 10 | 9.28 | 0.72 | 0.072 | 0.050032 | 0.034629 | 7.2 | 5.0032 | 3.4629 | C | 30 | 50 | soil texture analysed for upper & lower combined
RK1Ec | Raccoon Keys | E | RK1 | c | 2021 | 51 | summer | 7.6.21 | combined |  | 1218.4 | 892.9 | 0 | 36.4543 | 885.6 | 6.2 | 10 | 9.61 | 0.39 | 0.039 | 0.0070009 | 0.0048456 | 3.9 | 0.70009 | 0.48456 | CL | 30 | 30 | soil texture analysed for upper & lower combined
RK1Ed | Raccoon Keys | E | RK1 | d | 2021 | 51 | summer | 7.6.21 | combined |  | 989.9 | 610.6 | 0 | 62.1192 | 572.7 | 22.5 | 10 | 9.53 | 0.47 | 0.047 | 0.039288 | 0.027192 | 4.7 | 3.9288 | 2.7192 | SiL | 20 | 10 | soil texture analysed for upper & lower combined
RK2Ea | Raccoon Keys | E | RK2 | a | 2021 | 51 | summer | 7.6.21 | combined |  | 1115.8 | 818.2 | 0 | 36.3725 | 781.6 | 28 | 10 | 9.67 | 0.33 | 0.033 | 0.035824 | 0.024795 | 3.3 | 3.5824 | 2.4795 | C | 30 | 50 | soil texture analysed for upper & lower combined
RK2Eb | Raccoon Keys | E | RK2 | b | 2021 | 51 | summer | 7.6.21 | combined |  | 1125 | 806.5 | 0 | 39.4916 | 796.1 | 4.8 | 10 | 9.72 | 0.28 | 0.028 | 0.0060294 | 0.0041732 | 2.8 | 0.60294 | 0.41732 | CL | 30 | 30 | soil texture analysed for upper & lower combined
RK2Ec | Raccoon Keys | E | RK2 | c | 2021 | 51 | summer | 7.6.21 | combined |  | 1208.2 | 877.2 | 0 | 37.7337 | 847.3 | 17.7 | 10 | 9.64 | 0.36 | 0.036 | 0.02089 | 0.014459 | 3.6 | 2.089 | 1.4459 | SiCL | 10 | 30 | soil texture analysed for upper & lower combined
RK2Ed | Raccoon Keys | E | RK2 | d | 2021 | 51 | summer | 7.6.21 | combined |  | 810.3 | 542.9 | 0 | 49.254 | 529.6 | 9.4 | 10 | 9.62 | 0.38 | 0.038 | 0.017749 | 0.012285 | 3.8 | 1.7749 | 1.2285 | CL | 30 | 30 | soil texture analysed for upper & lower combined
RK3Ea | Raccoon Keys | E | RK3 | a | 2021 | 51 | summer | 7.6.21 | combined |  | na | na | na | na | na | na | na | na | na | na | na | na | na | na | na | na | na | na | soil texture analysed for upper & lower combined
RK3Eb | Raccoon Keys | E | RK3 | b | 2021 | 51 | summer | 7.6.21 | combined |  | na | na | na | na | na | na | na | na | na | na | na | na | na | na | na | na | na | na | soil texture analysed for upper & lower combined
RK3Ec | Raccoon Keys | E | RK3 | c | 2021 | 51 | summer | 7.6.21 | combined |  | na | na | na | na | na | na | na | na | na | na | na | na | na | na | na | na | na | na | soil texture analysed for upper & lower combined
RK3Ed | Raccoon Keys | E | RK3 | d | 2021 | 51 | summer | 7.6.21 | combined |  | na | na | na | na | na | na | na | na | na | na | na | na | na | na | na | na | na | na | soil texture analysed for upper & lower combined
RK4Ea | Raccoon Keys | E | RK4 | a | 2021 | 51 | summer | 7.6.21 | combined |  | 1053.7 | 615.9 | 0 | 71.083 | 559.8 | 45.7 | 10 | 9.42 | 0.58 | 0.058 | 0.081636 | 0.056504 | 5.8 | 8.1636 | 5.6504 | SiCL | 10 | 30 | soil texture analysed for upper & lower combined
RK4Eb | Raccoon Keys | E | RK4 | b | 2021 | 51 | summer | 7.6.21 | combined |  | 1009.5 | 648.5 | 0 | 55.6669 | 599.7 | 33.5 | 10 | 9.35 | 0.65 | 0.065 | 0.055861 | 0.038664 | 6.5 | 5.5861 | 3.8664 | C | 30 | 50 | soil texture analysed for upper & lower combined
RK4Ec | Raccoon Keys | E | RK4 | c | 2021 | 51 | summer | 7.6.21 | combined |  | 1121.6 | 765 | 0 | 46.6144 | 741.5 | 16.1 | 10 | 9.53 | 0.47 | 0.047 | 0.021713 | 0.015028 | 4.7 | 2.1713 | 1.5028 | C | 30 | 50 | soil texture analysed for upper & lower combined
RK4Ed | Raccoon Keys | E | RK4 | d | 2021 | 51 | summer | 7.6.21 | combined |  | 792.8 | 501.3 | 0 | 58.1488 | 467.1 | 36.1 | 10 | 9.18 | 0.82 | 0.082 | 0.077285 | 0.053492 | 8.2 | 7.7285 | 5.3492 | CL | 30 | 30
DM1Ea | Dune Marsh | E | DM1 | a | 2021 | 51 | summer | 8.6.21 | lower |  | 761.6 | 475.4 | 0 | 60.2019 | 436.9 | 30.4 | 5 | 4.69 | 0.31 | 0.062 | 0.069581 | 0.04816 | 6.2 | 6.9581 | 4.816 | SiCL | 10 | 30 | soil texture analysed for upper & lower combined
DM1Eb | Dune Marsh | E | DM1 | b | 2021 | 51 | summer | 8.6.21 | lower |  | 805 | 530.5 | 0 | 51.7436 | 480 | 42.1 | 5 | 4.77 | 0.23 | 0.046 | 0.087708 | 0.060706 | 4.6 | 8.7708 | 6.0706 | L | 40 | 20 | soil texture analysed for upper & lower combined
DM1Ec | Dune Marsh | E | DM1 | c | 2021 | 51 | summer | 8.6.21 | lower |  | 674.5 | 453 | 0 | 48.8962 | 407.7 | 32.6 | 5 | 4.78 | 0.22 | 0.044 | 0.079961 | 0.055344 | 4.4 | 7.9961 | 5.5344 | L | 40 | 20 | soil texture analysed for upper & lower combined
DM1Ed | Dune Marsh | E | DM1 | d | 2021 | 51 | summer | 8.6.21 | lower |  | 636.6 | 409.6 | 0 | 55.4199 | 403.1 | 5.4 | 5 | 4.8 | 0.2 | 0.04 | 0.013396 | 0.009272 | 4 | 1.3396 | 0.9272 | SiL | 20 | 10 | soil texture analysed for upper & lower combined
DM2Ea | Dune Marsh | E | DM2 | a | 2021 | 51 | summer | 8.6.21 | lower |  | 667.1 | 465.5 | 0 | 43.3083 | 458 | 7.1 | 5 | 4.83 | 0.17 | 0.034 | 0.015502 | 0.01073 | 3.4 | 1.5502 | 1.073 | SiCL | 10 | 30 | soil texture analysed for upper & lower combined
DM2Eb | Dune Marsh | E | DM2 | b | 2021 | 51 | summer | 8.6.21 | lower |  | 680.3 | 492.8 | 0 | 38.0479 | 479.2 | 11.6 | 5 | 4.88 | 0.12 | 0.024 | 0.024207 | 0.016755 | 2.4 | 2.4207 | 1.6755 | CL | 30 | 30 | soil texture analysed for upper & lower combined
DM2Ec | Dune Marsh | E | DM2 | c | 2021 | 51 | summer | 8.6.21 | lower |  | 795.9 | 585.9 | 0 | 35.8423 | 581.3 | 3.2 | 5 | 4.86 | 0.14 | 0.028 | 0.0055049 | 0.0038101 | 2.8 | 0.55049 | 0.38101 | SCL | 60 | 30 | soil texture analysed for upper & lower combined
DM2Ed | Dune Marsh | E | DM2 | d | 2021 | 51 | summer | 8.6.21 | lower |  | 739.1 | 563.6 | 0 | 31.1391 | 550.7 | 9.4 | 5 | 4.8 | 0.2 | 0.04 | 0.017069 | 0.011814 | 4 | 1.7069 | 1.1814 | CL | 30 | 30 | soil texture analysed for upper & lower combined
DM3Ea | Dune Marsh | E | DM3 | a | 2021 | 51 | summer | 8.6.21 | lower |  | 608.1 | 419.3 | 0 | 45.0274 | 409.7 | 9.7 | 5 | 4.82 | 0.18 | 0.036 | 0.023676 | 0.016387 | 3.6 | 2.3676 | 1.6387 | CL | 30 | 30 | soil texture analysed for upper & lower combined
DM3Eb | Dune Marsh | E | DM3 | b | 2021 | 51 | summer | 8.6.21 | lower |  | 741.9 | 499.1 | 0 | 48.6476 | 444.1 | 20.4 | 5 | 4.87 | 0.13 | 0.026 | 0.045936 | 0.031794 | 2.6 | 4.5936 | 3.1794 | CL | 30 | 30 | soil texture analysed for upper & lower combined
DM3Ec | Dune Marsh | E | DM3 | c | 2021 | 51 | summer | 8.6.21 | lower |  | 748 | 542.4 | 0 | 37.9056 | 532.1 | 8.4 | 5 | 4.83 | 0.17 | 0.034 | 0.015787 | 0.010926 | 3.4 | 1.5787 | 1.0926 | CL | 30 | 30 | soil texture analysed for upper & lower combined
DM3Ed | Dune Marsh | E | DM3 | d | 2021 | 51 | summer | 8.6.21 | lower |  | 817.1 | 595.6 | 0 | 37.1894 | 588.4 | 5.2 | 5 | 4.87 | 0.13 | 0.026 | 0.0088375 | 0.0061168 | 2.6 | 0.88375 | 0.61168 | SiCL | 10 | 30 | soil texture analysed for upper & lower combined
DM4Ea | Dune Marsh | E | DM4 | a | 2021 | 51 | summer | 8.6.21 | lower |  | 603 | 234.7 | 0 | 156.9237 | 223.1 | 3.7 | 5 | 4.09 | 0.91 | 0.182 | 0.016584 | 0.011479 | 18.2 | 1.6584 | 1.1479 | SiCL | 10 | 30 | soil texture analysed for upper & lower combined
DM4Eb | Dune Marsh | E | DM4 | b | 2021 | 51 | summer | 8.6.21 | lower |  | 622.8 | 257.2 | 0 | 142.1462 | 237.7 | 12.4 | 5 | 4.12 | 0.88 | 0.176 | 0.052167 | 0.036106 | 17.6 | 5.2167 | 3.6106 | CL | 30 | 30 | soil texture analysed for upper & lower combined
DM4Ec | Dune Marsh | E | DM4 | c | 2021 | 51 | summer | 8.6.21 | lower |  | 606 | 261.9 | 0 | 131.386 | 256.7 | 4.2 | 5 | 4.22 | 0.78 | 0.156 | 0.016362 | 0.011324 | 15.6 | 1.6362 | 1.1324 | SiCL | 10 | 30 | soil texture analysed for upper & lower combined
DM4Ed | Dune Marsh | E | DM4 | d | 2021 | 51 | summer | 8.6.21 | lower |  | 552.3 | 257.6 | 0 | 114.4022 | 246.6 | 5.7 | 5 | 4.17 | 0.83 | 0.166 | 0.023114 | 0.015998 | 16.6 | 2.3114 | 1.5998 | SL | 60 | 10 | soil texture analysed for upper & lower combined
RK1Ea | Raccoon Keys | E | RK1 | a | 2021 | 51 | summer | 7.6.21 | lower |  | 730.1 | 442.4 | 0 | 65.0316 | 388.3 | 24.9 | 5 | 4.7 | 0.3 | 0.06 | 0.064126 | 0.044384 | 6 | 6.4126 | 4.4384 | CL | 30 | 30 | soil texture analysed for upper & lower combined
RK1Eb | Raccoon Keys | E | RK1 | b | 2021 | 51 | summer | 7.6.21 | lower |  | 848.1 | 545.3 | 0 | 55.5291 | 488.6 | 26.6 | 5 | 4.72 | 0.28 | 0.056 | 0.054441 | 0.037681 | 5.6 | 5.4441 | 3.7681 | C | 30 | 50 | soil texture analysed for upper & lower combined
RK1Ec | Raccoon Keys | E | RK1 | c | 2021 | 51 | summer | 7.6.21 | lower |  | 823.3 | 620.4 | 0 | 32.7047 | 615.5 | 3.6 | 5 | 4.82 | 0.18 | 0.036 | 0.0058489 | 0.0040482 | 3.6 | 0.58489 | 0.40482 | CL | 30 | 30 | soil texture analysed for upper & lower combined
RK1Ed | Raccoon Keys | E | RK1 | d | 2021 | 51 | summer | 7.6.21 | lower |  | 739.5 | 467.7 | 0 | 58.1142 | 434.1 | 19.2 | 5 | 4.77 | 0.23 | 0.046 | 0.044229 | 0.030613 | 4.6 | 4.4229 | 3.0613 | SiL | 20 | 10 | soil texture analysed for upper & lower combined
RK2Ea | Raccoon Keys | E | RK2 | a | 2021 | 51 | summer | 7.6.21 | lower |  | 702.8 | 516.2 | 0 | 36.1488 | 489.9 | 19.1 | 5 | 4.83 | 0.17 | 0.034 | 0.038988 | 0.026985 | 3.4 | 3.8988 | 2.6985 | C | 30 | 50 | soil texture analysed for upper & lower combined
RK2Eb | Raccoon Keys | E | RK2 | b | 2021 | 51 | summer | 7.6.21 | lower |  | 827.9 | 601.8 | 0 | 37.5706 | 594.4 | 3.5 | 5 | 4.86 | 0.14 | 0.028 | 0.0058883 | 0.0040755 | 2.8 | 0.58883 | 0.40755 | CL | 30 | 30 | soil texture analysed for upper & lower combined
RK2Ec | Raccoon Keys | E | RK2 | c | 2021 | 51 | summer | 7.6.21 | lower |  | 802.4 | 564.3 | 0 | 42.1939 | 541.2 | 10.7 | 5 | 4.79 | 0.21 | 0.042 | 0.019771 | 0.013684 | 4.2 | 1.9771 | 1.3684 | SiCL | 10 | 30 | soil texture analysed for upper & lower combined
RK2Ed | Raccoon Keys | E | RK2 | d | 2021 | 51 | summer | 7.6.21 | lower |  | 589.9 | 398.4 | 0 | 48.0673 | 388.4 | 7.4 | 5 | 4.81 | 0.19 | 0.038 | 0.019053 | 0.013187 | 3.8 | 1.9053 | 1.3187 | CL | 30 | 30 | soil texture analysed for upper & lower combined
RK3Ea | Raccoon Keys | E | RK3 | a | 2021 | 51 | summer | 7.6.21 | lower |  | na | na | na | na | na | na | na | na | na | na | na | na | na | na | na | na | na | na | plots damaged
RK3Eb | Raccoon Keys | E | RK3 | b | 2021 | 51 | summer | 7.6.21 | lower |  | na | na | na | na | na | na | na | na | na | na | na | na | na | na | na | na | na | na | plots damaged
RK3Ec | Raccoon Keys | E | RK3 | c | 2021 | 51 | summer | 7.6.21 | lower |  | na | na | na | na | na | na | na | na | na | na | na | na | na | na | na | na | na | na | plots damaged
RK3Ed | Raccoon Keys | E | RK3 | d | 2021 | 51 | summer | 7.6.21 | lower |  | na | na | na | na | na | na | na | na | na | na | na | na | na | na | na | na | na | na | plots damaged
RK4Ea | Raccoon Keys | E | RK4 | a | 2021 | 51 | summer | 7.6.21 | lower |  | 738.4 | 456.2 | 0 | 61.8588 | 418.3 | 29.5 | 5 | 4.75 | 0.25 | 0.05 | 0.070524 | 0.048812 | 5 | 7.0524 | 4.8812 | SiCL | 10 | 30 | soil texture analysed for upper & lower combined
RK4Eb | Raccoon Keys | E | RK4 | b | 2021 | 51 | summer | 7.6.21 | lower |  | 721.8 | 497.8 | 0 | 44.998 | 464 | 19.4 | 5 | 4.79 | 0.21 | 0.042 | 0.04181 | 0.028939 | 4.2 | 4.181 | 2.8939 | C | 30 | 50 | soil texture analysed for upper & lower combined
RK4Ec | Raccoon Keys | E | RK4 | c | 2021 | 51 | summer | 7.6.21 | lower |  | 834.3 | 606.1 | 0 | 37.6506 | 592.5 | 7.9 | 5 | 4.85 | 0.15 | 0.03 | 0.013333 | 0.0092285 | 3 | 1.3333 | 0.92285 | C | 30 | 50 | soil texture analysed for upper & lower combined
RK4Ed | Raccoon Keys | E | RK4 | d | 2021 | 51 | summer | 7.6.21 | lower |  | 658.3 | 431 | 0 | 52.7378 | 402.9 | 30.5 | 5 | 4.64 | 0.36 | 0.072 | 0.075701 | 0.052396 | 7.2 | 7.5701 | 5.2396 | CL | 30 | 30 | soil texture analysed for upper & lower combined
DM1Ea | Dune Marsh | E | DM1 | a | 2021 | 51 | summer | 8.6.21 | upper |  | 201.6 | 131.9 | 0 | 52.8431 | 129.4 | 2.2 | 5 | 4.66 | 0.34 | 0.068 | 0.017002 | 0.011767 | 6.8 | 1.7002 | 1.1767 | SiCL | 10 | 30 | soil texture analysed for upper & lower combined
DM1Eb | Dune Marsh | E | DM1 | b | 2021 | 51 | summer | 8.6.21 | upper |  | 194.4 | 129.6 | 0 | 50 | 122.1 | 5.6 | 5 | 4.8 | 0.2 | 0.04 | 0.045864 | 0.031744 | 4 | 4.5864 | 3.1744 | L | 40 | 20 | soil texture analysed for upper & lower combined
DM1Ec | Dune Marsh | E | DM1 | c | 2021 | 51 | summer | 8.6.21 | upper |  | 216.4 | 136.2 | 0 | 58.884 | 128.4 | 7.5 | 5 | 4.84 | 0.16 | 0.032 | 0.058411 | 0.040429 | 3.2 | 5.8411 | 4.0429 | L | 40 | 20 | soil texture analysed for upper & lower combined
DM1Ed | Dune Marsh | E | DM1 | d | 2021 | 51 | summer | 8.6.21 | upper |  | 236.5 | 148.2 | 0 | 59.5816 | 138.7 | 3 | 5 | 4.81 | 0.19 | 0.038 | 0.021629 | 0.014971 | 3.8 | 2.1629 | 1.4971 | SiL | 20 | 10 | soil texture analysed for upper & lower combined
DM2Ea | Dune Marsh | E | DM2 | a | 2021 | 51 | summer | 8.6.21 | upper |  | 311.2 | 203 | 0 | 53.3005 | 195.8 | 5.1 | 5 | 4.82 | 0.18 | 0.036 | 0.026047 | 0.018028 | 3.6 | 2.6047 | 1.8028 | SiCL | 10 | 30 | soil texture analysed for upper & lower combined
DM2Eb | Dune Marsh | E | DM2 | b | 2021 | 51 | summer | 8.6.21 | upper |  | 316.1 | 207.4 | 0 | 52.4108 | 197.2 | 7.8 | 5 | 4.79 | 0.21 | 0.042 | 0.039554 | 0.027377 | 4.2 | 3.9554 | 2.7377 | CL | 30 | 30 | soil texture analysed for upper & lower combined
DM2Ec | Dune Marsh | E | DM2 | c | 2021 | 51 | summer | 8.6.21 | upper |  | 288.7 | 192.7 | 0 | 49.8184 | 187.6 | 3.5 | 5 | 4.83 | 0.17 | 0.034 | 0.018657 | 0.012913 | 3.4 | 1.8657 | 1.2913 | SCL | 60 | 30 | soil texture analysed for upper & lower combined
DM2Ed | Dune Marsh | E | DM2 | d | 2021 | 51 | summer | 8.6.21 | upper |  | 341.6 | 220.7 | 0 | 54.7802 | 212.2 | 5.6 | 5 | 4.71 | 0.29 | 0.058 | 0.02639 | 0.018266 | 5.8 | 2.639 | 1.8266 | CL | 30 | 30 | soil texture analysed for upper & lower combined
DM3Ea | Dune Marsh | E | DM3 | a | 2021 | 51 | summer | 8.6.21 | upper |  | 366.4 | 229 | 0 | 60 | 221.4 | 6.6 | 5 | 4.79 | 0.21 | 0.042 | 0.02981 | 0.020633 | 4.2 | 2.981 | 2.0633 | CL | 30 | 30 | soil texture analysed for upper & lower combined
DM3Eb | Dune Marsh | E | DM3 | b | 2021 | 51 | summer | 8.6.21 | upper |  | 265.3 | 155.6 | 0 | 70.5013 | 134.8 | 16.4 | 5 | 4.73 | 0.27 | 0.054 | 0.12166 | 0.084207 | 5.4 | 12.1662 | 8.4207 | CL | 30 | 30 | soil texture analysed for upper & lower combined
DM3Ec | Dune Marsh | E | DM3 | c | 2021 | 51 | summer | 8.6.21 | upper |  | 417.1 | 280.8 | 0 | 48.5399 | 260 | 17.9 | 5 | 4.82 | 0.18 | 0.036 | 0.068846 | 0.047651 | 3.6 | 6.8846 | 4.7651 | CL | 30 | 30 | soil texture analysed for upper & lower combined
DM3Ed | Dune Marsh | E | DM3 | d | 2021 | 51 | summer | 8.6.21 | upper |  | 406.2 | 287.8 | 0 | 41.1397 | 283.6 | 3.2 | 5 | 4.89 | 0.11 | 0.022 | 0.011283 | 0.0078097 | 2.2 | 1.1283 | 0.78097 | SiCL | 10 | 30 | soil texture analysed for upper & lower combined
DM4Ea | Dune Marsh | E | DM4 | a | 2021 | 51 | summer | 8.6.21 | upper |  | 248.6 | 98.3 | 0 | 152.8993 | 93.3 | 3.1 | 5 | 4.34 | 0.66 | 0.132 | 0.033226 | 0.022997 | 13.2 | 3.3226 | 2.2997 | SiCL | 10 | 30 | soil texture analysed for upper & lower combined
DM4Eb | Dune Marsh | E | DM4 | b | 2021 | 51 | summer | 8.6.21 | upper |  | 182.7 | 65.9 | 0 | 177.2382 | 61.2 | 2.6 | 5 | 4.12 | 0.88 | 0.176 | 0.042484 | 0.029405 | 17.6 | 4.2484 | 2.9405 | CL | 30 | 30 | soil texture analysed for upper & lower combined
DM4Ec | Dune Marsh | E | DM4 | c | 2021 | 51 | summer | 8.6.21 | upper |  | 401.1 | 172.7 | 0 | 132.2525 | 163.2 | 6.7 | 5 | 4.41 | 0.59 | 0.118 | 0.041054 | 0.028415 | 11.8 | 4.1054 | 2.8415 | SiCL | 10 | 30 | soil texture analysed for upper & lower combined
DM4Ed | Dune Marsh | E | DM4 | d | 2021 | 51 | summer | 8.6.21 | upper |  | 173.1 | 66.1 | 0 | 161.8759 | 55.5 | 10.4 | 5 | 4.26 | 0.74 | 0.148 | 0.18739 | 0.1297 | 14.8 | 18.7387 | 12.9698 | SL | 60 | 10 | soil texture analysed for upper & lower combined
RK1Ea | Raccoon Keys | E | RK1 | a | 2021 | 51 | summer | 7.6.21 | upper |  | 227.7 | 99.7 | 0 | 128.3852 | 83 | 14 | 5 | 4.46 | 0.54 | 0.108 | 0.16867 | 0.11675 | 10.8 | 16.8675 | 11.6746 | CL | 30 | 30 | soil texture analysed for upper & lower combined
RK1Eb | Raccoon Keys | E | RK1 | b | 2021 | 51 | summer | 7.6.21 | upper |  | 278.9 | 149.6 | 0 | 86.4305 | 141 | 4.9 | 5 | 4.56 | 0.44 | 0.088 | 0.034752 | 0.024053 | 8.8 | 3.4752 | 2.4053 | C | 30 | 50 | soil texture analysed for upper & lower combined
RK1Ec | Raccoon Keys | E | RK1 | c | 2021 | 51 | summer | 7.6.21 | upper |  | 395.1 | 272.5 | 0 | 44.9908 | 270.1 | 2.6 | 5 | 4.79 | 0.21 | 0.042 | 0.0096261 | 0.0066626 | 4.2 | 0.96261 | 0.66626 | CL | 30 | 30 | soil texture analysed for upper & lower combined
RK1Ed | Raccoon Keys | E | RK1 | d | 2021 | 51 | summer | 7.6.21 | upper |  | 250.4 | 142.9 | 0 | 75.2274 | 138.6 | 3.3 | 5 | 4.76 | 0.24 | 0.048 | 0.02381 | 0.016479 | 4.8 | 2.381 | 1.6479 | SiL | 20 | 10 | soil texture analysed for upper & lower combined
RK2Ea | Raccoon Keys | E | RK2 | a | 2021 | 51 | summer | 7.6.21 | upper |  | 413 | 302 | 0 | 36.755 | 291.7 | 8.9 | 5 | 4.84 | 0.16 | 0.032 | 0.030511 | 0.021118 | 3.2 | 3.0511 | 2.1118 | C | 30 | 50 | soil texture analysed for upper & lower combined
RK2Eb | Raccoon Keys | E | RK2 | b | 2021 | 51 | summer | 7.6.21 | upper |  | 297.1 | 204.7 | 0 | 45.1392 | 201.7 | 1.3 | 5 | 4.86 | 0.14 | 0.028 | 0.0064452 | 0.004461 | 2.8 | 0.64452 | 0.4461 | CL | 30 | 30 | soil texture analysed for upper & lower combined
RK2Ec | Raccoon Keys | E | RK2 | c | 2021 | 51 | summer | 7.6.21 | upper |  | 405.8 | 312.9 | 0 | 29.69 | 306.1 | 7 | 5 | 4.85 | 0.15 | 0.03 | 0.022868 | 0.015828 | 3 | 2.2868 | 1.5828 | SiCL | 10 | 30 | soil texture analysed for upper & lower combined
RK2Ed | Raccoon Keys | E | RK2 | d | 2021 | 51 | summer | 7.6.21 | upper |  | 220.4 | 144.5 | 0 | 52.526 | 141.2 | 2 | 5 | 4.81 | 0.19 | 0.038 | 0.014164 | 0.0098036 | 3.8 | 1.4164 | 0.98036 | CL | 30 | 30 | soil texture analysed for upper & lower combined
RK3Ea | Raccoon Keys | E | RK3 | a | 2021 | 51 | summer | 7.6.21 | upper |  | na | na | na | na | na | na | 5 | na | na | na | na | na | na | na | na | na | na | na | plots damaged
RK3Eb | Raccoon Keys | E | RK3 | b | 2021 | 51 | summer | 7.6.21 | upper |  | na | na | na | na | na | na | 5 | na | na | na | na | na | na | na | na | na | na | na | plots damaged
RK3Ec | Raccoon Keys | E | RK3 | c | 2021 | 51 | summer | 7.6.21 | upper |  | na | na | na | na | na | na | 5 | na | na | na | na | na | na | na | na | na | na | na | plots damaged
RK3Ed | Raccoon Keys | E | RK3 | d | 2021 | 51 | summer | 7.6.21 | upper |  | na | na | na | na | na | na | 5 | na | na | na | na | na | na | na | na | na | na | na | plots damaged
RK4Ea | Raccoon Keys | E | RK4 | a | 2021 | 51 | summer | 7.6.21 | upper |  | 315.3 | 159.7 | 0 | 97.4327 | 141.5 | 16.2 | 5 | 4.67 | 0.33 | 0.066 | 0.11449 | 0.079241 | 6.6 | 11.4488 | 7.9241 | SiCL | 10 | 30 | soil texture analysed for upper & lower combined
RK4Eb | Raccoon Keys | E | RK4 | b | 2021 | 51 | summer | 7.6.21 | upper |  | 287.7 | 150.7 | 0 | 90.9091 | 135.7 | 14.1 | 5 | 4.56 | 0.44 | 0.088 | 0.10391 | 0.071917 | 8.8 | 10.3906 | 7.1917 | C | 30 | 50 | soil texture analysed for upper & lower combined
RK4Ec | Raccoon Keys | E | RK4 | c | 2021 | 51 | summer | 7.6.21 | upper |  | 287.3 | 158.9 | 0 | 80.8055 | 149 | 8.2 | 5 | 4.68 | 0.32 | 0.064 | 0.055034 | 0.038091 | 6.4 | 5.5034 | 3.8091 | C | 30 | 50 | soil texture analysed for upper & lower combined
RK4Ed | Raccoon Keys | E | RK4 | d | 2021 | 51 | summer | 7.6.21 | upper |  | 134.5 | 70.3 | 0 | 91.3229 | 64.2 | 5.6 | 5 | 4.54 | 0.46 | 0.092 | 0.087227 | 0.060373 | 9.2 | 8.7227 | 6.0373 | CL | 30 | 30 | soil texture analysed for upper & lower combined
DM1Ca | Dune Marsh | C | DM1 | a | 2018 | 18 | fall | 01.10.18 | lower |  | 322.87 | 226.97 | 1.72 | 42.5749 | 225.25 | 0.675 | 5 | 4.833 | 0.167 | 0.0334 | 0.0029967 | 0.0020741 | 3.34 | 0.29967 | 0.20741 | SL | 60 | 10
DM1Cb | Dune Marsh | C | DM1 | b | 2018 | 18 | fall | 01.10.18 | lower |  | 335.77 | 248.62 | 1.5 | 35.2663 | 247.12 | 0.34 | 5 | 4.833 | 0.167 | 0.0334 | 0.0013758 | 0.00095228 | 3.34 | 0.13758 | 0.095228 | SCL | 60 | 30
DM1Cc | Dune Marsh | C | DM1 | c | 2018 | 18 | fall | 01.10.18 | lower |  | 269.56 | 195.65 | 1.47 | 38.0626 | 194.18 | 0.942 | 5 | 4.85 | 0.15 | 0.03 | 0.0048512 | 0.0033577 | 3 | 0.48512 | 0.33577 | L | 40 | 20
DM1Cd | Dune Marsh | C | DM1 | d | 2018 | 18 | fall | 01.10.18 | lower |  | 408.22 | 298.43 | 1.35 | 36.9564 | 297.08 | 0.471 | 5 | 4.833 | 0.167 | 0.0334 | 0.0015854 | 0.0010973 | 3.34 | 0.15854 | 0.10973 | SCL | 60 | 30
DM2Ca | Dune Marsh | C | DM2 | a | 2018 | 18 | fall | 01.10.18 | lower |  | 291.28 | 204.77 | 1.49 | 42.5571 | 203.28 | 0.582 | 5 | 4.863 | 0.137 | 0.0274 | 0.002863 | 0.0019816 | 2.74 | 0.2863 | 0.19816 | SCL | 60 | 30
DM2Cb | Dune Marsh | C | DM2 | b | 2018 | 18 | fall | 01.10.18 | lower |  | 390.6 | 287.91 | 3.6 | 36.119 | 284.31 | 0.697 | 5 | 4.853 | 0.147 | 0.0294 | 0.0024515 | 0.0016968 | 2.94 | 0.24515 | 0.16968 | SCL | 60 | 30
DM2Cc | Dune Marsh | C | DM2 | c | 2018 | 18 | fall | 01.10.18 | lower |  | 391.79 | 278.57 | 4.94 | 41.377 | 273.63 | 0.742 | 5 | 4.834 | 0.166 | 0.0332 | 0.0027117 | 0.0018769 | 3.32 | 0.27117 | 0.18769 | SCL | 60 | 30
DM2Cd | Dune Marsh | C | DM2 | d | 2018 | 18 | fall | 01.10.18 | lower |  | 385.52 | 280.16 | 2.32 | 37.9211 | 277.84 | 0.429 | 5 | 4.845 | 0.155 | 0.031 | 0.0015441 | 0.0010687 | 3.1 | 0.15441 | 0.10687 | SCL | 60 | 30
DM3Ca | Dune Marsh | C | DM3 | a | 2018 | 18 | fall | 01.10.18 | lower |  | 321.58 | 239.58 | 1.61 | 34.4581 | 237.97 | 0.269 | 5 | 4.882 | 0.118 | 0.0236 | 0.0011304 | 0.00078239 | 2.36 | 0.11304 | 0.078239 | L | 40 | 20
DM3Cb | Dune Marsh | C | DM3 | b | 2018 | 18 | fall | 01.10.18 | lower |  | 331.81 | 247.02 | 1.87 | 34.587 | 245.15 | 0.442 | 5 | 4.894 | 0.106 | 0.0212 | 0.001803 | 0.0012479 | 2.12 | 0.1803 | 0.12479 | SCL | 60 | 30
DM3Cc | Dune Marsh | C | DM3 | c | 2018 | 18 | fall | 01.10.18 | lower |  | 384.68 | 279.38 | 1.8 | 37.935 | 277.58 | 0.719 | 5 | 4.848 | 0.152 | 0.0304 | 0.0025902 | 0.0017928 | 3.04 | 0.25902 | 0.17928 | SCL | 60 | 30
DM3Cd | Dune Marsh | C | DM3 | d | 2018 | 18 | fall | 01.10.18 | lower |  | 366.72 | 280 | 1.5 | 31.1382 | 278.5 | 0.334 | 5 | 4.884 | 0.116 | 0.0232 | 0.0011993 | 0.00083007 | 2.32 | 0.11993 | 0.083007 | SCL | 60 | 30
DM4Ca | Dune Marsh | C | DM4 | a | 2018 | 18 | fall | 01.10.18 | lower |  | 172.32 | 62.62 | 1.77 | 180.2794 | 60.85 | 1.187 | 5 | 3.89 | 1.11 | 0.222 | 0.019507 | 0.013502 | 22.2 | 1.9507 | 1.3502 | SiC | 10 | 50
DM4Cb | Dune Marsh | C | DM4 | b | 2018 | 18 | fall | 01.10.18 | lower |  | 215.56 | 80.82 | 1.48 | 169.8261 | 79.34 | 0.602 | 5 | 3.931 | 1.069 | 0.2138 | 0.0075876 | 0.0052517 | 21.38 | 0.75876 | 0.52517 | SiC | 10 | 50
DM4Cc | Dune Marsh | C | DM4 | c | 2018 | 18 | fall | 01.10.18 | lower |  | 209.58 | 80.11 | 1.42 | 164.5317 | 78.69 | 1.028 | 5 | 3.946 | 1.054 | 0.2108 | 0.013064 | 0.009042 | 21.08 | 1.3064 | 0.9042 | SiC | 10 | 50
DM4Cd | Dune Marsh | C | DM4 | d | 2018 | 18 | fall | 01.10.18 | lower |  | 239.37 | 77.94 | 1.5 | 211.1852 | 76.44 | 2.315 | 5 | 3.978 | 1.022 | 0.2044 | 0.030285 | 0.020962 | 20.44 | 3.0285 | 2.0962 | SiC | 10 | 50
RK1Ca | Raccoon Keys | C | RK1 | a | 2018 | 18 | fall | 01.10.18 | lower |  | 317.02 | 217.1 | 1.72 | 46.3924 | 215.38 | 0.658 | 5 | 4.887 | 0.113 | 0.0226 | 0.0030551 | 0.0021145 | 2.26 | 0.30551 | 0.21145 | SL | 60 | 10
RK1Cb | Raccoon Keys | C | RK1 | b | 2018 | 18 | fall | 01.10.18 | lower |  | 245.57 | 157.57 | 1.5 | 56.385 | 156.07 | 0.125 | 5 | 4.818 | 0.182 | 0.0364 | 0.00080092 | 0.00055435 | 3.64 | 0.080092 | 0.055435 | SCL | 60 | 30
RK1Cc | Raccoon Keys | C | RK1 | c | 2018 | 18 | fall | 01.10.18 | lower |  | 292.87 | 224.69 | 1.47 | 30.5439 | 223.22 | 0.267 | 5 | 4.926 | 0.074 | 0.0148 | 0.0011961 | 0.00082789 | 1.48 | 0.11961 | 0.082789 | SL | 60 | 10
RK1Cd | Raccoon Keys | C | RK1 | d | 2018 | 18 | fall | 01.10.18 | lower |  | 257.87 | 158.76 | 1.35 | 62.963 | 157.41 | 0.319 | 5 | 4.803 | 0.197 | 0.0394 | 0.0020266 | 0.0014027 | 3.94 | 0.20266 | 0.14027 | SCL | 60 | 30
RK2Ca | Raccoon Keys | C | RK2 | a | 2018 | 18 | fall | 01.10.18 | lower |  | 289.61 | 199.98 | 1.49 | 45.1559 | 198.49 | 0.015 | 5 | 4.872 | 0.128 | 0.0256 | 7.5571e-05 | 5.2305e-05 | 2.56 | 0.0075571 | 0.0052305 | CL | 30 | 30
RK2Cb | Raccoon Keys | C | RK2 | b | 2018 | 18 | fall | 01.10.18 | lower |  | 382.35 | 292.8 | 3.6 | 30.9647 | 289.2 | 0.192 | 5 | 4.89 | 0.11 | 0.022 | 0.0006639 | 0.00045951 | 2.2 | 0.06639 | 0.045951 | SL | 60 | 10
RK2Cc | Raccoon Keys | C | RK2 | c | 2018 | 18 | fall | 01.10.18 | lower |  | 363.72 | 276.61 | 4.94 | 32.0646 | 271.67 | 0.14 | 5 | 4.891 | 0.109 | 0.0218 | 0.00051533 | 0.00035668 | 2.18 | 0.051533 | 0.035668 | SL | 60 | 10
RK2Cd | Raccoon Keys | C | RK2 | d | 2018 | 18 | fall | 01.10.18 | lower |  | 301.83 | 223.92 | 2.32 | 35.1579 | 221.6 | 0.371 | 5 | 4.879 | 0.121 | 0.0242 | 0.0016742 | 0.0011588 | 2.42 | 0.16742 | 0.11588 | LS | 80 | 10
RK3Ca | Raccoon Keys | C | RK3 | a | 2018 | 18 | fall | 01.10.18 | lower |  | 281.71 | 208.58 | 1.61 | 35.3336 | 206.97 | 0.54 | 5 | 4.879 | 0.121 | 0.0242 | 0.0026091 | 0.0018058 | 2.42 | 0.26091 | 0.18058 | SL | 60 | 10
RK3Cb | Raccoon Keys | C | RK3 | b | 2018 | 18 | fall | 01.10.18 | lower |  | 348.92 | 244.94 | 1.87 | 42.7778 | 243.07 | 0.262 | 5 | 4.863 | 0.137 | 0.0274 | 0.0010779 | 0.00074604 | 2.74 | 0.10779 | 0.074604 | SL | 60 | 10
RK3Cc | Raccoon Keys | C | RK3 | c | 2018 | 18 | fall | 01.10.18 | lower |  | 316.64 | 228.69 | 1.8 | 38.7633 | 226.89 | 0.424 | 5 | 4.841 | 0.159 | 0.0318 | 0.0018687 | 0.0012934 | 3.18 | 0.18687 | 0.12934 | SL | 60 | 10
RK3Cd | Raccoon Keys | C | RK3 | d | 2018 | 18 | fall | 01.10.18 | lower |  | 362.84 | 263.48 | 1.5 | 37.9266 | 261.98 | 0.57 | 5 | 4.845 | 0.155 | 0.031 | 0.0021757 | 0.0015059 | 3.1 | 0.21757 | 0.15059 | SL | 60 | 10
RK4Ca | Raccoon Keys | C | RK4 | a | 2018 | 18 | fall | 01.10.18 | lower |  | 233.9 | 155.01 | 1.77 | 51.4813 | 153.24 | 0.517 | 5 | 4.81 | 0.19 | 0.038 | 0.0033738 | 0.0023351 | 3.8 | 0.33738 | 0.23351 | SCL | 60 | 30
RK4Cb | Raccoon Keys | C | RK4 | b | 2018 | 18 | fall | 01.10.18 | lower |  | 344.21 | 234.86 | 1.48 | 46.8549 | 233.38 | 0.595 | 5 | 4.843 | 0.157 | 0.0314 | 0.0025495 | 0.0017646 | 3.14 | 0.25495 | 0.17646 | SCL | 60 | 30
RK4Cc | Raccoon Keys | C | RK4 | c | 2018 | 18 | fall | 01.10.18 | lower |  | 356.26 | 270.79 | 1.42 | 31.7296 | 269.37 | 0.428 | 5 | 4.885 | 0.115 | 0.023 | 0.0015889 | 0.0010997 | 2.3 | 0.15889 | 0.10997 | SL | 60 | 10
RK4Cd | Raccoon Keys | C | RK4 | d | 2018 | 18 | fall | 01.10.18 | lower |  | 323.9 | 237.62 | 1.5 | 36.5407 | 236.12 | 0.668 | 5 | 4.855 | 0.145 | 0.029 | 0.0028291 | 0.0019581 | 2.9 | 0.28291 | 0.19581 | SCL | 60 | 30
DM1Ca | Dune Marsh | C | DM1 | a | 2018 | 18 | fall | 01.10.18 | upper |  | 263.37 | 162.65 | 1.6 | 62.5396 | 161.05 | 0.432 | 5 | 4.769 | 0.231 | 0.0462 | 0.0026824 | 0.0018566 | 4.62 | 0.26824 | 0.18566 | SL | 60 | 10
DM1Cb | Dune Marsh | C | DM1 | b | 2018 | 18 | fall | 01.10.18 | upper |  | 299.03 | 196.8 | 1.54 | 52.3558 | 195.26 | 0.366 | 5 | 4.829 | 0.171 | 0.0342 | 0.0018744 | 0.0012974 | 3.42 | 0.18744 | 0.12974 | SCL | 60 | 30
DM1Cc | Dune Marsh | C | DM1 | c | 2018 | 18 | fall | 01.10.18 | upper |  | 292.07 | 186.23 | 1.54 | 57.3068 | 184.69 | 4.043 | 5 | 4.815 | 0.185 | 0.037 | 0.021891 | 0.015151 | 3.7 | 2.1891 | 1.5151 | SL | 60 | 10
DM1Cd | Dune Marsh | C | DM1 | d | 2018 | 18 | fall | 01.10.18 | upper |  | 250 | 138.97 | 1.56 | 80.802 | 137.41 | 0.836 | 5 | 4.738 | 0.262 | 0.0524 | 0.006084 | 0.004211 | 5.24 | 0.6084 | 0.4211 | SCL | 60 | 30
DM2Ca | Dune Marsh | C | DM2 | a | 2018 | 18 | fall | 01.10.18 | upper |  | 224.15 | 128.06 | 1.82 | 76.1169 | 126.24 | 0.023 | 5 | 4.708 | 0.292 | 0.0584 | 0.00018219 | 0.0001261 | 5.84 | 0.018219 | 0.01261 | SC | 50 | 40
DM2Cb | Dune Marsh | C | DM2 | b | 2018 | 18 | fall | 01.10.18 | upper |  | 235.09 | 134.75 | 2.8 | 76.044 | 131.95 | 0.869 | 5 | 4.691 | 0.309 | 0.0618 | 0.0065858 | 0.0045583 | 6.18 | 0.65858 | 0.45583 | SC | 50 | 40
DM2Cc | Dune Marsh | C | DM2 | c | 2018 | 18 | fall | 01.10.18 | upper |  | 243.85 | 148.09 | 2.34 | 65.7015 | 145.75 | 0.951 | 5 | 4.779 | 0.221 | 0.0442 | 0.0065249 | 0.0045161 | 4.42 | 0.65249 | 0.45161 | SCL | 60 | 30
DM2Cd | Dune Marsh | C | DM2 | d | 2018 | 18 | fall | 01.10.18 | upper |  | 254.35 | 168.47 | 1.71 | 51.4992 | 166.76 | 0.414 | 5 | 4.819 | 0.181 | 0.0362 | 0.0024826 | 0.0017183 | 3.62 | 0.24826 | 0.17183 | SCL | 60 | 30
DM3Ca | Dune Marsh | C | DM3 | a | 2018 | 18 | fall | 01.10.18 | upper |  | 267.83 | 166.1 | 1.57 | 61.8307 | 164.53 | 0.744 | 5 | 4.758 | 0.242 | 0.0484 | 0.004522 | 0.0031298 | 4.84 | 0.4522 | 0.31298 | SC | 50 | 40
DM3Cb | Dune Marsh | C | DM3 | b | 2018 | 18 | fall | 01.10.18 | upper |  | 271.8 | 171.32 | 2.33 | 59.4591 | 168.99 | 1.906 | 5 | 4.788 | 0.212 | 0.0424 | 0.011279 | 0.0078065 | 4.24 | 1.1279 | 0.78065 | C | 30 | 50
DM3Cc | Dune Marsh | C | DM3 | c | 2018 | 18 | fall | 01.10.18 | upper |  | 248.47 | 139.89 | 1.8 | 78.6299 | 138.09 | 1.128 | 5 | 4.735 | 0.265 | 0.053 | 0.0081686 | 0.0056538 | 5.3 | 0.81686 | 0.56538 | C | 30 | 50
DM3Cd | Dune Marsh | C | DM3 | d | 2018 | 18 | fall | 01.10.18 | upper |  | 297.18 | 188.61 | 1.87 | 58.1397 | 186.74 | 1.782 | 5 | 4.803 | 0.197 | 0.0394 | 0.0095427 | 0.0066048 | 3.94 | 0.95427 | 0.66048 | SCL | 60 | 30
DM4Ca | Dune Marsh | C | DM4 | a | 2018 | 18 | fall | 01.10.18 | upper |  | 148.89 | 46.53 | 1.67 | 228.1765 | 44.86 | 0.272 | 5 | 4.154 | 0.846 | 0.1692 | 0.0060633 | 0.0041966 | 16.92 | 0.60633 | 0.41966 | SiC | 10 | 50
DM4Cb | Dune Marsh | C | DM4 | b | 2018 | 18 | fall | 01.10.18 | upper |  | 167.93 | 51.78 | 1.7 | 231.9289 | 50.08 | 0.115 | 5 | 3.991 | 1.009 | 0.2018 | 0.0022963 | 0.0015894 | 20.18 | 0.22963 | 0.15894 | SiC | 10 | 50
DM4Cc | Dune Marsh | C | DM4 | c | 2018 | 18 | fall | 01.10.18 | upper |  | 164.47 | 50.18 | 1.57 | 235.1162 | 48.61 | 0.919 | 5 | 4.017 | 0.983 | 0.1966 | 0.018906 | 0.013085 | 19.66 | 1.8906 | 1.3085 | SiC | 10 | 50
DM4Cd | Dune Marsh | C | DM4 | d | 2018 | 18 | fall | 01.10.18 | upper |  | 179.08 | 56.27 | 1.6 | 224.6387 | 54.67 | 0.111 | 5 | 4.097 | 0.903 | 0.1806 | 0.0020304 | 0.0014053 | 18.06 | 0.20304 | 0.14053 | SiC | 10 | 50
RK1Ca | Raccoon Keys | C | RK1 | a | 2018 | 18 | fall | 01.10.18 | upper |  | 274.9 | 172.88 | 1.6 | 59.5633 | 171.28 | 0.32 | 5 | 4.829 | 0.171 | 0.0342 | 0.0018683 | 0.0012931 | 3.42 | 0.18683 | 0.12931 | SL | 60 | 10
RK1Cb | Raccoon Keys | C | RK1 | b | 2018 | 18 | fall | 01.10.18 | upper |  | 251.63 | 121.77 | 1.54 | 108.0096 | 120.23 | 0 | 5 | 4.664 | 0.336 | 0.0672 | 0 | 0 | 6.72 | 0 | 0 | CL | 30 | 30
RK1Cc | Raccoon Keys | C | RK1 | c | 2018 | 18 | fall | 01.10.18 | upper |  | 342.35 | 223.37 | 1.54 | 53.6357 | 221.83 | 0.752 | 5 | 4.84 | 0.16 | 0.032 | 0.00339 | 0.0023463 | 3.2 | 0.339 | 0.23463 | SCL | 60 | 30
RK1Cd | Raccoon Keys | C | RK1 | d | 2018 | 18 | fall | 01.10.18 | upper |  | 225.44 | 115.59 | 1.56 | 96.3343 | 114.03 | 0.001 | 5 | 4.65 | 0.35 | 0.07 | 8.7696e-06 | 6.0698e-06 | 7 | 0.00087696 | 0.00060698 | C | 30 | 50
RK2Ca | Raccoon Keys | C | RK2 | a | 2018 | 18 | fall | 01.10.18 | upper |  | 324.66 | 203.55 | 1.82 | 60.0357 | 201.73 | 0.041 | 5 | 4.762 | 0.238 | 0.0476 | 0.00020324 | 0.00014067 | 4.76 | 0.020324 | 0.014067 | C | 30 | 50
RK2Cb | Raccoon Keys | C | RK2 | b | 2018 | 18 | fall | 01.10.18 | upper |  | 294.8 | 202.99 | 2.8 | 45.8614 | 200.19 | 0.192 | 5 | 4.827 | 0.173 | 0.0346 | 0.00095909 | 0.00066382 | 3.46 | 0.095909 | 0.066382 | SCL | 60 | 30
RK2Cc | Raccoon Keys | C | RK2 | c | 2018 | 18 | fall | 01.10.18 | upper |  | 323.79 | 220.07 | 2.34 | 47.637 | 217.73 | 0.253 | 5 | 4.82 | 0.18 | 0.036 | 0.001162 | 0.00080426 | 3.6 | 0.1162 | 0.080426 | SCL | 60 | 30
RK2Cd | Raccoon Keys | C | RK2 | d | 2018 | 18 | fall | 01.10.18 | upper |  | 246.04 | 144.82 | 1.71 | 70.7288 | 143.11 | 0 | 5 | 4.723 | 0.277 | 0.0554 | 0 | 0 | 5.54 | 0 | 0 | C | 30 | 50
RK3Ca | Raccoon Keys | C | RK3 | a | 2018 | 18 | fall | 01.10.18 | upper |  | 261.05 | 156.87 | 1.57 | 67.0831 | 155.3 | 0.747 | 5 | 4.732 | 0.268 | 0.0536 | 0.00481 | 0.0033292 | 5.36 | 0.481 | 0.33292 | SCL | 60 | 30
RK3Cb | Raccoon Keys | C | RK3 | b | 2018 | 18 | fall | 01.10.18 | upper |  | 291.83 | 169.71 | 2.33 | 72.9597 | 167.38 | 0.954 | 5 | 4.731 | 0.269 | 0.0538 | 0.0056996 | 0.0039449 | 5.38 | 0.56996 | 0.39449 | SCL | 60 | 30
RK3Cc | Raccoon Keys | C | RK3 | c | 2018 | 18 | fall | 01.10.18 | upper |  | 251.72 | 148.03 | 1.8 | 70.9088 | 146.23 | 0.352 | 5 | 4.728 | 0.272 | 0.0544 | 0.0024072 | 0.0016661 | 5.44 | 0.24072 | 0.16661 | SL | 60 | 10
RK3Cd | Raccoon Keys | C | RK3 | d | 2018 | 18 | fall | 01.10.18 | upper |  | 224.53 | 133.55 | 1.87 | 69.0917 | 131.68 | 0.727 | 5 | 4.764 | 0.236 | 0.0472 | 0.005521 | 0.0038213 | 4.72 | 0.5521 | 0.38213 | SCL | 60 | 30
RK4Ca | Raccoon Keys | C | RK4 | a | 2018 | 18 | fall | 01.10.18 | upper |  | 210.78 | 127.44 | 1.67 | 66.2638 | 125.77 | 0.238 | 5 | 4.759 | 0.241 | 0.0482 | 0.0018923 | 0.0013098 | 4.82 | 0.18923 | 0.13098 | SC | 50 | 40
RK4Cb | Raccoon Keys | C | RK4 | b | 2018 | 18 | fall | 01.10.18 | upper |  | 199.17 | 89.93 | 1.7 | 123.8128 | 88.23 | 0.003 | 5 | 4.617 | 0.383 | 0.0766 | 3.4002e-05 | 2.3534e-05 | 7.66 | 0.0034002 | 0.0023534 | C | 30 | 50
RK4Cc | Raccoon Keys | C | RK4 | c | 2018 | 18 | fall | 01.10.18 | upper |  | 263.08 | 164.47 | 1.57 | 60.5341 | 162.9 | 0.143 | 5 | 4.779 | 0.221 | 0.0442 | 0.00087784 | 0.00060759 | 4.42 | 0.087784 | 0.060759 | SCL | 60 | 30
RK4Cd | Raccoon Keys | C | RK4 | d | 2018 | 18 | fall | 01.10.18 | upper |  | 278.19 | 169.88 | 1.6 | 64.363 | 168.28 | 0.08 | 5 | 4.77 | 0.23 | 0.046 | 0.0004754 | 0.00032904 | 4.6 | 0.04754 | 0.032904 | SCL | 60 | 30
DM1Ea | Dune Marsh | E | DM1 | a | 2018 | 18 | fall | 01.10.18 | lower |  | 290.5 | 181.42 | 1.56 | 60.6472 | 179.86 | 0.399 | 5 | 4.737 | 0.263 | 0.0526 | 0.0022184 | 0.0015354 | 5.26 | 0.22184 | 0.15354 | SCL | 60 | 30
DM1Eb | Dune Marsh | E | DM1 | b | 2018 | 18 | fall | 01.10.18 | lower |  | 303.13 | 213.78 | 1.6 | 42.1105 | 212.18 | 0.207 | 5 | 4.814 | 0.186 | 0.0372 | 0.00097559 | 0.00067524 | 3.72 | 0.097559 | 0.067524 | SL | 60 | 10
DM1Ec | Dune Marsh | E | DM1 | c | 2018 | 18 | fall | 01.10.18 | lower |  | 307.28 | 218.59 | 1.69 | 40.8898 | 216.9 | 0.364 | 5 | 4.808 | 0.192 | 0.0384 | 0.0016782 | 0.0011615 | 3.84 | 0.16782 | 0.11615 | LS | 80 | 10
DM1Ed | Dune Marsh | E | DM1 | d | 2018 | 18 | fall | 01.10.18 | lower |  | 323.21 | 228.44 | 1.82 | 41.8189 | 226.62 | 0.374 | 5 | 4.826 | 0.174 | 0.0348 | 0.0016503 | 0.0011423 | 3.48 | 0.16503 | 0.11423 | SL | 60 | 10
DM2Ea | Dune Marsh | E | DM2 | a | 2018 | 18 | fall | 01.10.18 | lower |  | 362.57 | 270.17 | 3.35 | 34.6301 | 266.82 | 0.654 | 5 | 4.944 | 0.056 | 0.0112 | 0.0024511 | 0.0016965 | 1.12 | 0.24511 | 0.16965 | CL | 30 | 30
DM2Eb | Dune Marsh | E | DM2 | b | 2018 | 18 | fall | 01.10.18 | lower |  | 366.8 | 269.25 | 3.74 | 36.7406 | 265.51 | 0.365 | 5 | 4.85 | 0.15 | 0.03 | 0.0013747 | 0.00095149 | 3 | 0.13747 | 0.095149 | CL | 30 | 30
DM2Ec | Dune Marsh | E | DM2 | c | 2018 | 18 | fall | 01.10.18 | lower |  | 345.55 | 257.62 | 1.65 | 34.3517 | 255.97 | 0.746 | 5 | 4.871 | 0.129 | 0.0258 | 0.0029144 | 0.0020172 | 2.58 | 0.29144 | 0.20172 | SCL | 60 | 30
DM2Ed | Dune Marsh | E | DM2 | d | 2018 | 18 | fall | 01.10.18 | lower |  | 413.97 | 311.91 | 1.8 | 32.9109 | 310.11 | 0.306 | 5 | 4.928 | 0.072 | 0.0144 | 0.00098675 | 0.00068296 | 1.44 | 0.098675 | 0.068296 | SL | 60 | 10
DM3Ea | Dune Marsh | E | DM3 | a | 2018 | 18 | fall | 01.10.18 | lower |  | 333.47 | 247.83 | 1.74 | 34.8003 | 246.09 | 0.655 | 5 | 4.893 | 0.107 | 0.0214 | 0.0026616 | 0.0018422 | 2.14 | 0.26616 | 0.18422 | SL | 60 | 10
DM3Eb | Dune Marsh | E | DM3 | b | 2018 | 18 | fall | 01.10.18 | lower |  | 352.75 | 261.25 | 1.53 | 35.2302 | 259.72 | 0.76 | 5 | 4.897 | 0.103 | 0.0206 | 0.0029262 | 0.0020254 | 2.06 | 0.29262 | 0.20254 | SL | 60 | 10
DM3Ec | Dune Marsh | E | DM3 | c | 2018 | 18 | fall | 01.10.18 | lower |  | 304.46 | 220.7 | 1.76 | 38.2571 | 218.94 | 0.904 | 5 | 4.89 | 0.11 | 0.022 | 0.004129 | 0.0028578 | 2.2 | 0.4129 | 0.28578 | SL | 60 | 10
DM3Ed | Dune Marsh | E | DM3 | d | 2018 | 18 | fall | 01.10.18 | lower |  | 379.5 | 280.38 | 1.59 | 35.5536 | 278.79 | 0.964 | 5 | 4.86 | 0.14 | 0.028 | 0.0034578 | 0.0023933 | 2.8 | 0.34578 | 0.23933 | SCL | 60 | 30
DM4Ea | Dune Marsh | E | DM4 | a | 2018 | 18 | fall | 01.10.18 | lower |  | 218.08 | 93.98 | 1.49 | 134.1767 | 92.49 | 1.589 | 5 | 4.063 | 0.937 | 0.1874 | 0.01718 | 0.011891 | 18.74 | 1.718 | 1.1891 | SiC | 10 | 50
DM4Eb | Dune Marsh | E | DM4 | b | 2018 | 18 | fall | 01.10.18 | lower |  | 276.83 | 119.47 | 1.43 | 133.3107 | 118.04 | 2.212 | 5 | 4.096 | 0.904 | 0.1808 | 0.018739 | 0.01297 | 18.08 | 1.8739 | 1.297 | SiC | 10 | 50
DM4Ec | Dune Marsh | E | DM4 | c | 2018 | 18 | fall | 01.10.18 | lower |  | 239.44 | 105.9 | 1.51 | 127.9241 | 104.39 | 1.568 | 5 | 3.995 | 1.005 | 0.201 | 0.015021 | 0.010396 | 20.1 | 1.5021 | 1.0396 | SiC | 10 | 50
DM4Ed | Dune Marsh | E | DM4 | d | 2018 | 18 | fall | 01.10.18 | lower |  | 223.45 | 92.35 | 1.25 | 143.9078 | 91.1 | 0.614 | 5 | 4.114 | 0.886 | 0.1772 | 0.0067398 | 0.0046649 | 17.72 | 0.67398 | 0.46649 | SiC | 10 | 50
RK1Ea | Raccoon Keys | E | RK1 | a | 2018 | 18 | fall | 01.10.18 | lower |  | 334.77 | 250.2 | 1.56 | 34.013 | 248.64 | 0.199 | 5 | 4.878 | 0.122 | 0.0244 | 0.00080035 | 0.00055395 | 2.44 | 0.080035 | 0.055395 | SL | 60 | 10
RK1Eb | Raccoon Keys | E | RK1 | b | 2018 | 18 | fall | 01.10.18 | lower |  | 385.12 | 270.61 | 1.6 | 42.5672 | 269.01 | 1.334 | 5 | 4.878 | 0.122 | 0.0244 | 0.0049589 | 0.0034323 | 2.44 | 0.49589 | 0.34323 | SL | 60 | 10
RK1Ec | Raccoon Keys | E | RK1 | c | 2018 | 18 | fall | 01.10.18 | lower |  | 308.69 | 231.05 | 1.69 | 33.8507 | 229.36 | 0.089 | 5 | 4.865 | 0.135 | 0.027 | 0.00038804 | 0.00026857 | 2.7 | 0.038804 | 0.026857 | SL | 60 | 10
RK1Ed | Raccoon Keys | E | RK1 | d | 2018 | 18 | fall | 01.10.18 | lower |  | 353.97 | 246.01 | 1.82 | 44.2115 | 244.19 | 0.64 | 5 | 4.829 | 0.171 | 0.0342 | 0.0026209 | 0.001814 | 3.42 | 0.26209 | 0.1814 | CL | 30 | 30
RK2Ea | Raccoon Keys | E | RK2 | a | 2018 | 18 | fall | 01.10.18 | lower |  | 360.6 | 273.45 | 3.35 | 32.2658 | 270.1 | 0.11 | 5 | 4.885 | 0.115 | 0.023 | 0.00040726 | 0.00028188 | 2.3 | 0.040726 | 0.028188 | L | 40 | 20
RK2Eb | Raccoon Keys | E | RK2 | b | 2018 | 18 | fall | 01.10.18 | lower |  | 290.4 | 212.5 | 3.74 | 37.3156 | 208.76 | 0.222 | 5 | 4.887 | 0.113 | 0.0226 | 0.0010634 | 0.00073603 | 2.26 | 0.10634 | 0.073603 | CL | 30 | 30
RK2Ec | Raccoon Keys | E | RK2 | c | 2018 | 18 | fall | 01.10.18 | lower |  | 267.38 | 168.12 | 1.65 | 59.6264 | 166.47 | 0.14 | 5 | 4.814 | 0.186 | 0.0372 | 0.00084099 | 0.00058208 | 3.72 | 0.084099 | 0.058208 | SCL | 60 | 30
RK2Ed | Raccoon Keys | E | RK2 | d | 2018 | 18 | fall | 01.10.18 | lower |  | 239.47 | 170.28 | 1.8 | 41.0672 | 168.48 | 0.056 | 5 | 4.839 | 0.161 | 0.0322 | 0.00033238 | 0.00023006 | 3.22 | 0.033238 | 0.023006 | CL | 30 | 30
RK3Ea | Raccoon Keys | E | RK3 | a | 2018 | 18 | fall | 01.10.18 | lower |  | 275.68 | 199.38 | 1.74 | 38.6055 | 197.64 | 0.869 | 5 | 4.803 | 0.197 | 0.0394 | 0.0043969 | 0.0030432 | 3.94 | 0.43969 | 0.30432 | CL | 30 | 30
RK3Eb | Raccoon Keys | E | RK3 | b | 2018 | 18 | fall | 01.10.18 | lower |  | 229.02 | 170.06 | 1.53 | 34.9849 | 168.53 | 0.885 | 5 | 4.86 | 0.14 | 0.028 | 0.0052513 | 0.0036346 | 2.8 | 0.52513 | 0.36346 | LS | 80 | 10
RK3Ec | Raccoon Keys | E | RK3 | c | 2018 | 18 | fall | 01.10.18 | lower |  | 336.45 | 227.32 | 1.76 | 48.3818 | 225.56 | 0.416 | 5 | 4.83 | 0.17 | 0.034 | 0.0018443 | 0.0012765 | 3.4 | 0.18443 | 0.12765 | SCL | 60 | 30
RK3Ed | Raccoon Keys | E | RK3 | d | 2018 | 18 | fall | 01.10.18 | lower |  | 266.32 | 193.31 | 1.59 | 38.0816 | 191.72 | 0.714 | 5 | 4.847 | 0.153 | 0.0306 | 0.0037242 | 0.0025776 | 3.06 | 0.37242 | 0.25776 | SL | 60 | 10
RK4Ea | Raccoon Keys | E | RK4 | a | 2018 | 18 | fall | 01.10.18 | lower |  | 173.9 | 113.29 | 1.49 | 54.2129 | 111.8 | 0.527 | 5 | 4.75 | 0.25 | 0.05 | 0.0047138 | 0.0032626 | 5 | 0.47138 | 0.32626 | SCL | 60 | 30
RK4Eb | Raccoon Keys | E | RK4 | b | 2018 | 18 | fall | 01.10.18 | lower |  | 353.05 | 234.45 | 1.43 | 50.8969 | 233.02 | 1.486 | 5 | 4.8 | 0.2 | 0.04 | 0.0063771 | 0.0044139 | 4 | 0.63771 | 0.44139 | SCL | 60 | 30
RK4Ec | Raccoon Keys | E | RK4 | c | 2018 | 18 | fall | 01.10.18 | lower |  | 321.65 | 239.25 | 1.51 | 34.6597 | 237.74 | 0.244 | 5 | 4.886 | 0.114 | 0.0228 | 0.0010263 | 0.00071036 | 2.28 | 0.10263 | 0.071036 | LS | 80 | 10
RK4Ed | Raccoon Keys | E | RK4 | d | 2018 | 18 | fall | 01.10.18 | lower |  | 305.77 | 217.53 | 1.25 | 40.799 | 216.28 | 0.292 | 5 | 4.84 | 0.16 | 0.032 | 0.0013501 | 0.00093446 | 3.2 | 0.13501 | 0.093446 | SL | 60 | 10
DM1Ea | Dune Marsh | E | DM1 | a | 2018 | 18 | fall | 01.10.18 | upper |  | 264.31 | 160.8 | 1.8 | 65.1006 | 159 | 3.491 | 5 | 4.727 | 0.273 | 0.0546 | 0.021956 | 0.015197 | 5.46 | 2.1956 | 1.5197 | SCL | 60 | 30
DM1Eb | Dune Marsh | E | DM1 | b | 2018 | 18 | fall | 01.10.18 | upper |  | 263.78 | 161.46 | 1.94 | 64.1424 | 159.52 | 0.918 | 5 | 4.75 | 0.25 | 0.05 | 0.0057548 | 0.0039831 | 5 | 0.57548 | 0.39831 | SCL | 60 | 30
DM1Ec | Dune Marsh | E | DM1 | c | 2018 | 18 | fall | 01.10.18 | upper |  | 244.78 | 151.95 | 1.63 | 61.7549 | 150.32 | 0.638 | 5 | 4.781 | 0.219 | 0.0438 | 0.0042443 | 0.0029376 | 4.38 | 0.42443 | 0.29376 | SCL | 60 | 30
DM1Ed | Dune Marsh | E | DM1 | d | 2018 | 18 | fall | 01.10.18 | upper |  | 271.05 | 165.24 | 1.82 | 64.7473 | 163.42 | 1.876 | 5 | 4.726 | 0.274 | 0.0548 | 0.01148 | 0.0079455 | 5.48 | 1.148 | 0.79455 | SCL | 60 | 30
DM2Ea | Dune Marsh | E | DM2 | a | 2018 | 18 | fall | 01.10.18 | upper |  | 256.4 | 162.41 | 2.77 | 58.8762 | 159.64 | 0.925 | 5 | 4.821 | 0.179 | 0.0358 | 0.0057943 | 0.0040104 | 3.58 | 0.57943 | 0.40104 | CL | 30 | 30
DM2Eb | Dune Marsh | E | DM2 | b | 2018 | 18 | fall | 01.10.18 | upper |  | 235.75 | 131.76 | 3.03 | 80.7815 | 128.73 | 0.672 | 5 | 4.711 | 0.289 | 0.0578 | 0.0052202 | 0.0036131 | 5.78 | 0.52202 | 0.36131 | SC | 50 | 40
DM2Ec | Dune Marsh | E | DM2 | c | 2018 | 18 | fall | 01.10.18 | upper |  | 287.62 | 188.73 | 1.81 | 52.905 | 186.92 | 0.632 | 5 | 4.813 | 0.187 | 0.0374 | 0.0033811 | 0.0023402 | 3.74 | 0.33811 | 0.23402 | CL | 30 | 30
DM2Ed | Dune Marsh | E | DM2 | d | 2018 | 18 | fall | 01.10.18 | upper |  | 248.03 | 168.7 | 1.69 | 47.5001 | 167.01 | 0.747 | 5 | 4.867 | 0.133 | 0.0266 | 0.0044728 | 0.0030958 | 2.66 | 0.44728 | 0.30958 | SCL | 60 | 30
DM3Ea | Dune Marsh | E | DM3 | a | 2018 | 18 | fall | 01.10.18 | upper |  | 299.14 | 182.13 | 1.81 | 64.8902 | 180.32 | 0.622 | 5 | 4.786 | 0.214 | 0.0428 | 0.0034494 | 0.0023875 | 4.28 | 0.34494 | 0.23875 | C | 30 | 50
DM3Eb | Dune Marsh | E | DM3 | b | 2018 | 18 | fall | 01.10.18 | upper |  | 274 | 166.97 | 1.94 | 64.8549 | 165.03 | 0.499 | 5 | 4.778 | 0.222 | 0.0444 | 0.0030237 | 0.0020928 | 4.44 | 0.30237 | 0.20928 | CL | 30 | 30
DM3Ec | Dune Marsh | E | DM3 | c | 2018 | 18 | fall | 01.10.18 | upper |  | 297.49 | 193.08 | 1.51 | 54.5023 | 191.57 | 1.102 | 5 | 4.815 | 0.185 | 0.037 | 0.0057525 | 0.0039815 | 3.7 | 0.57525 | 0.39815 | SCL | 60 | 30
DM3Ed | Dune Marsh | E | DM3 | d | 2018 | 18 | fall | 01.10.18 | upper |  | 264.89 | 165.07 | 1.85 | 61.1567 | 163.22 | 0.13 | 5 | 4.751 | 0.249 | 0.0498 | 0.00079647 | 0.00055127 | 4.98 | 0.079647 | 0.055127 | C | 30 | 50
DM4Ea | Dune Marsh | E | DM4 | a | 2018 | 18 | fall | 01.10.18 | upper |  | 155.99 | 56.88 | 1.51 | 178.9958 | 55.37 | 0.045 | 5 | 4.332 | 0.668 | 0.1336 | 0.00081271 | 0.00056251 | 13.36 | 0.081271 | 0.056251 | SiC | 10 | 50
DM4Eb | Dune Marsh | E | DM4 | b | 2018 | 18 | fall | 01.10.18 | upper |  | 194.94 | 71.2 | 1.7 | 178.0432 | 69.5 | 1.538 | 5 | 4.118 | 0.882 | 0.1764 | 0.022129 | 0.015317 | 17.64 | 2.2129 | 1.5317 | SiC | 10 | 50
DM4Ec | Dune Marsh | E | DM4 | c | 2018 | 18 | fall | 01.10.18 | upper |  | 202.19 | 65.11 | 1.53 | 215.6024 | 63.58 | 0.102 | 5 | 4.122 | 0.878 | 0.1756 | 0.0016043 | 0.0011104 | 17.56 | 0.16043 | 0.11104 | SiC | 10 | 50
DM4Ed | Dune Marsh | E | DM4 | d | 2018 | 18 | fall | 01.10.18 | upper |  | 212.73 | 79.3 | 1.46 | 171.4157 | 77.84 | 1.639 | 5 | 4.189 | 0.811 | 0.1622 | 0.021056 | 0.014574 | 16.22 | 2.1056 | 1.4574 | SiC | 10 | 50
RK1Ea | Raccoon Keys | E | RK1 | a | 2018 | 18 | fall | 01.10.18 | upper |  | 340.78 | 236.54 | 1.8 | 44.4066 | 234.74 | 0.482 | 5 | 4.886 | 0.114 | 0.0228 | 0.0020533 | 0.0014212 | 2.28 | 0.20533 | 0.14212 | SCL | 60 | 30
RK1Eb | Raccoon Keys | E | RK1 | b | 2018 | 18 | fall | 01.10.18 | upper |  | 250.53 | 150.88 | 1.94 | 66.9061 | 148.94 | 0.936 | 5 | 4.811 | 0.189 | 0.0378 | 0.0062844 | 0.0043497 | 3.78 | 0.62844 | 0.43497 | SCL | 60 | 30
RK1Ec | Raccoon Keys | E | RK1 | c | 2018 | 18 | fall | 01.10.18 | upper |  | 389.82 | 259.4 | 1.63 | 50.5955 | 257.77 | 0.105 | 5 | 4.857 | 0.143 | 0.0286 | 0.00040734 | 0.00028194 | 2.86 | 0.040734 | 0.028194 | SCL | 60 | 30
RK1Ed | Raccoon Keys | E | RK1 | d | 2018 | 18 | fall | 01.10.18 | upper |  | 259.29 | 166.5 | 1.82 | 56.3456 | 164.68 | 0.495 | 5 | 4.816 | 0.184 | 0.0368 | 0.0030058 | 0.0020804 | 3.68 | 0.30058 | 0.20804 | SCL | 60 | 30
RK2Ea | Raccoon Keys | E | RK2 | a | 2018 | 18 | fall | 01.10.18 | upper |  | 330.09 | 234.07 | 2.77 | 41.5132 | 231.3 | 0.212 | 5 | 4.877 | 0.123 | 0.0246 | 0.00091656 | 0.00063438 | 2.46 | 0.091656 | 0.063438 | L | 40 | 20
RK2Eb | Raccoon Keys | E | RK2 | b | 2018 | 18 | fall | 01.10.18 | upper |  | 314.55 | 206.12 | 3.03 | 53.3901 | 203.09 | 0.121 | 5 | 4.823 | 0.177 | 0.0354 | 0.00059579 | 0.00041237 | 3.54 | 0.059579 | 0.041237 | CL | 30 | 30
RK2Ec | Raccoon Keys | E | RK2 | c | 2018 | 18 | fall | 01.10.18 | upper |  | 209.79 | 104.89 | 1.81 | 101.7656 | 103.08 | 0.162 | 5 | 4.709 | 0.291 | 0.0582 | 0.0015716 | 0.0010878 | 5.82 | 0.15716 | 0.10878 | SiC | 10 | 50
RK2Ed | Raccoon Keys | E | RK2 | d | 2018 | 18 | fall | 01.10.18 | upper |  | 306.14 | 194.88 | 1.69 | 57.591 | 193.19 | 0.017 | 5 | 4.803 | 0.197 | 0.0394 | 8.7996e-05 | 6.0906e-05 | 3.94 | 0.0087996 | 0.0060906 | C | 30 | 50
RK3Ea | Raccoon Keys | E | RK3 | a | 2018 | 18 | fall | 01.10.18 | upper |  | 301.04 | 193.52 | 1.81 | 56.0847 | 191.71 | 0.656 | 5 | 4.777 | 0.223 | 0.0446 | 0.0034218 | 0.0023684 | 4.46 | 0.34218 | 0.23684 | SCL | 60 | 30
RK3Eb | Raccoon Keys | E | RK3 | b | 2018 | 18 | fall | 01.10.18 | upper |  | 330.25 | 211.92 | 1.94 | 56.353 | 209.98 | 1.393 | 5 | 4.774 | 0.226 | 0.0452 | 0.006634 | 0.0045916 | 4.52 | 0.6634 | 0.45916 | SL | 60 | 10
RK3Ec | Raccoon Keys | E | RK3 | c | 2018 | 18 | fall | 01.10.18 | upper |  | 248.93 | 153.33 | 1.51 | 62.9693 | 151.82 | 0.403 | 5 | 4.761 | 0.239 | 0.0478 | 0.0026545 | 0.0018373 | 4.78 | 0.26545 | 0.18373 | SCL | 60 | 30
RK3Ed | Raccoon Keys | E | RK3 | d | 2018 | 18 | fall | 01.10.18 | upper |  | 285.44 | 186.78 | 1.85 | 53.3499 | 184.93 | 0.82 | 5 | 4.753 | 0.247 | 0.0494 | 0.0044341 | 0.003069 | 4.94 | 0.44341 | 0.3069 | SCL | 60 | 30
RK4Ea | Raccoon Keys | E | RK4 | a | 2018 | 18 | fall | 01.10.18 | upper |  | 199.18 | 106.59 | 1.51 | 88.1138 | 105.08 | 0.148 | 5 | 4.677 | 0.323 | 0.0646 | 0.0014085 | 0.00097484 | 6.46 | 0.14085 | 0.097484 | SC | 50 | 40
RK4Eb | Raccoon Keys | E | RK4 | b | 2018 | 18 | fall | 01.10.18 | upper |  | 169.42 | 83.91 | 1.7 | 104.0141 | 82.21 | 0.388 | 5 | 4.673 | 0.327 | 0.0654 | 0.0047196 | 0.0032666 | 6.54 | 0.47196 | 0.32666 | SC | 50 | 40
RK4Ec | Raccoon Keys | E | RK4 | c | 2018 | 18 | fall | 01.10.18 | upper |  | 280.57 | 175.32 | 1.53 | 60.5616 | 173.79 | 0.199 | 5 | 4.794 | 0.206 | 0.0412 | 0.0011451 | 0.00079254 | 4.12 | 0.11451 | 0.079254 | SCL | 60 | 30
RK4Ed | Raccoon Keys | E | RK4 | d | 2018 | 18 | fall | 01.10.18 | upper |  | 256.34 | 152.55 | 1.46 | 68.6942 | 151.09 | 0.263 | 5 | 4.745 | 0.255 | 0.051 | 0.0017407 | 0.0012048 | 5.1 | 0.17407 | 0.12048 | SC | 50 | 40
DM1C | Dune Marsh | C | DM1 | NA | 2017 | 7 | fall | 17.10.17 | lower | b |  |  |  |  | 180.695 | 0.3 | 5 | 4.853 | 0.147 | 0.0294 | 0.0016603 | 0.0011491 | 2.94 | 0.16603 | 0.11491 | L | 40 | 20
DM1C | Dune Marsh | C | DM1 | NA | 2017 | 7 | fall | 17.10.17 | lower | a |  |  |  |  | 143.087 | 0.438 | 5 | 4.847 | 0.153 | 0.0306 | 0.0030611 | 0.0021187 | 3.06 | 0.30611 | 0.21187 | SCL | 60 | 30
DM2C | Dune Marsh | C | DM2 | NA | 2017 | 7 | fall | 17.10.17 | lower | a |  |  |  |  | 145.7 | 0.46 | 5 | 4.828 | 0.172 | 0.0344 | 0.0031572 | 0.0021852 | 3.44 | 0.31572 | 0.21852 | SCL | 60 | 30
DM2C | Dune Marsh | C | DM2 | NA | 2017 | 7 | fall | 17.10.17 | lower | b |  |  |  |  | 171.722 | 0.157 | 5 | 4.865 | 0.135 | 0.027 | 0.00091427 | 0.0006328 | 2.7 | 0.091427 | 0.06328 | SCL | 60 | 30
DM3C | Dune Marsh | C | DM3 | NA | 2017 | 7 | fall | 17.10.17 | lower | a |  |  |  |  | 179.47 | 0.13 | 5 | 4.863 | 0.137 | 0.0274 | 0.00072436 | 0.00050135 | 2.74 | 0.072436 | 0.050135 | SCL | 60 | 30
DM3C | Dune Marsh | C | DM3 | NA | 2017 | 7 | fall | 17.10.17 | lower | b |  |  |  |  | 229.698 | 0.418 | 5 | 4.89 | 0.11 | 0.022 | 0.0018198 | 0.0012595 | 2.2 | 0.18198 | 0.12595 | SL | 60 | 10
DM4C | Dune Marsh | C | DM4 | NA | 2017 | 7 | fall | 17.10.17 | lower | b |  |  |  |  | 57.11 | 0.04 | 5 | 4 | 1 | 0.2 | 0.0007004 | 0.00048478 | 20 | 0.07004 | 0.048478 | C | 30 | 50
DM4C | Dune Marsh | C | DM4 | NA | 2017 | 7 | fall | 17.10.17 | lower | a |  |  |  |  | 53.859 | 0.045 | 5 | 3.894 | 1.106 | 0.2212 | 0.00083551 | 0.00057829 | 22.12 | 0.083551 | 0.057829 | SC | 50 | 40
RK1C | Raccoon Keys | C | RK1 | NA | 2017 | 7 | fall | 16.10.17 | lower | a |  |  |  |  | 163.471 | 0.495 | 5 | 4.811 | 0.189 | 0.0378 | 0.0030281 | 0.0020958 | 3.78 | 0.30281 | 0.20958 | CL | 30 | 30
RK1C | Raccoon Keys | C | RK1 | NA | 2017 | 7 | fall | 16.10.17 | lower | b |  |  |  |  | 232.155 | 0.584 | 5 | 4.858 | 0.142 | 0.0284 | 0.0025156 | 0.0017411 | 2.84 | 0.25156 | 0.17411 | SCL | 60 | 30
RK2C | Raccoon Keys | C | RK2 | NA | 2017 | 7 | fall | 16.10.17 | lower | b |  |  |  |  | 235.11 | 0.052 | 5 | 4.875 | 0.125 | 0.025 | 0.00022117 | 0.00015308 | 2.5 | 0.022117 | 0.015308 | SCL | 60 | 30
RK2C | Raccoon Keys | C | RK2 | NA | 2017 | 7 | fall | 16.10.17 | lower | a |  |  |  |  | 282.756 | 0.628 | 5 | 4.911 | 0.089 | 0.0178 | 0.002221 | 0.0015372 | 1.78 | 0.2221 | 0.15372 | SL | 60 | 10
RK3C | Raccoon Keys | C | RK3 | NA | 2017 | 7 | fall | 16.10.17 | lower | b |  |  |  |  | 224.954 | 0.504 | 5 | 4.864 | 0.136 | 0.0272 | 0.0022405 | 0.0015507 | 2.72 | 0.22405 | 0.15507 | SCL | 60 | 30
RK3C | Raccoon Keys | C | RK3 | NA | 2017 | 7 | fall | 16.10.17 | lower | a |  |  |  |  | 243.809 | 0.623 | 5 | 4.851 | 0.149 | 0.0298 | 0.0025553 | 0.0017686 | 2.98 | 0.25553 | 0.17686 | SL | 60 | 10
RK4C | Raccoon Keys | C | RK4 | NA | 2017 | 7 | fall | 16.10.17 | lower | a |  |  |  |  | 228.783 | 0.052 | 5 | 4.852 | 0.148 | 0.0296 | 0.00022729 | 0.00015732 | 2.96 | 0.022729 | 0.015732 | CL | 30 | 30
RK4C | Raccoon Keys | C | RK4 | NA | 2017 | 7 | fall | 16.10.17 | lower | b |  |  |  |  | 210.99 | 0.515 | 5 | 4.821 | 0.179 | 0.0358 | 0.0024409 | 0.0016894 | 3.58 | 0.24409 | 0.16894 | SCL | 60 | 30
DM1C | Dune Marsh | C | DM1 | NA | 2017 | 7 | fall | 17.10.17 | upper | a |  |  |  |  | 95.746 | 0.408 | 5 | 4.744 | 0.256 | 0.0512 | 0.0042613 | 0.0029494 | 5.12 | 0.42613 | 0.29494 | SCL | 60 | 30
DM1C | Dune Marsh | C | DM1 | NA | 2017 | 7 | fall | 17.10.17 | upper | b |  |  |  |  | 90.32 | 0.23 | 5 | 4.836 | 0.164 | 0.0328 | 0.0025465 | 0.0017625 | 3.28 | 0.25465 | 0.17625 | SL | 60 | 10
DM2C | Dune Marsh | C | DM2 | NA | 2017 | 7 | fall | 17.10.17 | upper | a |  |  |  |  | 80.948 | 0.221 | 5 | 4.733 | 0.267 | 0.0534 | 0.0027301 | 0.0018896 | 5.34 | 0.27301 | 0.18896 | SC | 50 | 40
DM2C | Dune Marsh | C | DM2 | NA | 2017 | 7 | fall | 17.10.17 | upper | b |  |  |  |  | 86.24 | 0.02 | 5 | 4.815 | 0.185 | 0.037 | 0.00023191 | 0.00016051 | 3.7 | 0.023191 | 0.016051 | SCL | 60 | 30
DM3C | Dune Marsh | C | DM3 | NA | 2017 | 7 | fall | 17.10.17 | upper | a |  |  |  |  | 77.971 | 0 | 5 | 4.756 | 0.244 | 0.0488 | 0 | 0 | 4.88 | 0 | 0 | SC | 50 | 40
DM3C | Dune Marsh | C | DM3 | NA | 2017 | 7 | fall | 17.10.17 | upper | b |  |  |  |  | 85.575 | 0.544 | 5 | 4.789 | 0.211 | 0.0422 | 0.006357 | 0.0043999 | 4.22 | 0.6357 | 0.43999 | SCL | 60 | 30
DM4C | Dune Marsh | C | DM4 | NA | 2017 | 7 | fall | 17.10.17 | upper | b |  |  |  |  | 27.859 | 0.016 | 5 | 4.184 | 0.816 | 0.1632 | 0.00057432 | 0.00039751 | 16.32 | 0.057432 | 0.039751 | C | 30 | 50
DM4C | Dune Marsh | C | DM4 | NA | 2017 | 7 | fall | 17.10.17 | upper | a |  |  |  |  | 22.239 | 0.098 | 5 | 3.938 | 1.062 | 0.2124 | 0.0044067 | 0.00305 | 21.24 | 0.44067 | 0.305 | SC | 50 | 40
RK1C | Raccoon Keys | C | RK1 | NA | 2017 | 7 | fall | 16.10.17 | upper | b |  |  |  |  | 77.639 | 0.205 | 5 | 4.752 | 0.248 | 0.0496 | 0.0026404 | 0.0018275 | 4.96 | 0.26404 | 0.18275 | SC | 50 | 40
RK1C | Raccoon Keys | C | RK1 | NA | 2017 | 7 | fall | 16.10.17 | upper | a |  |  |  |  | 32.524 | 0 | 5 | 4.597 | 0.403 | 0.0806 | 0 | 0 | 8.06 | 0 | 0 | SiC | 10 | 50
RK2C | Raccoon Keys | C | RK2 | NA | 2017 | 7 | fall | 16.10.17 | upper | b |  |  |  |  | 90.359 | 0.021 | 5 | 4.853 | 0.147 | 0.0294 | 0.00023241 | 0.00016086 | 2.94 | 0.023241 | 0.016086 | CL | 30 | 30
RK2C | Raccoon Keys | C | RK2 | NA | 2017 | 7 | fall | 16.10.17 | upper | a |  |  |  |  | 64.89 | 0.16 | 5 | 4.801 | 0.199 | 0.0398 | 0.0024657 | 0.0017066 | 3.98 | 0.24657 | 0.17066 | SCL | 60 | 30
RK3C | Raccoon Keys | C | RK3 | NA | 2017 | 7 | fall | 16.10.17 | upper | a |  |  |  |  | 96.008 | 1.006 | 5 | 4.804 | 0.196 | 0.0392 | 0.010478 | 0.0072524 | 3.92 | 1.0478 | 0.72524 | SCL | 60 | 30
RK3C | Raccoon Keys | C | RK3 | NA | 2017 | 7 | fall | 16.10.17 | upper | b |  |  |  |  | 90.653 | 2.244 | 5 | 4.788 | 0.212 | 0.0424 | 0.024754 | 0.017133 | 4.24 | 2.4754 | 1.7133 | SCL | 60 | 30
RK4C | Raccoon Keys | C | RK4 | NA | 2017 | 7 | fall | 16.10.17 | upper | a |  |  |  |  | 64.128 | 0.05 | 5 | 4.756 | 0.244 | 0.0488 | 0.00077969 | 0.00053965 | 4.88 | 0.077969 | 0.053965 | C | 30 | 50
RK4C | Raccoon Keys | C | RK4 | NA | 2017 | 7 | fall | 16.10.17 | upper | b |  |  |  |  | 59.331 | 0.106 | 5 | 4.764 | 0.236 | 0.0472 | 0.0017866 | 0.0012366 | 4.72 | 0.17866 | 0.12366 | SC | 50 | 40
DM1E | Dune Marsh | E | DM1 | NA | 2017 | 7 | fall | 17.10.17 | lower | b |  |  |  |  | 126.7 | 0.857 | 5 | 4.741 | 0.259 | 0.0518 | 0.006764 | 0.0046816 | 5.18 | 0.6764 | 0.46816 | SCL | 60 | 30
DM1E | Dune Marsh | E | DM1 | NA | 2017 | 7 | fall | 17.10.17 | lower | a |  |  |  |  | 210.251 | 0.216 | 5 | 4.857 | 0.143 | 0.0286 | 0.0010273 | 0.00071106 | 2.86 | 0.10273 | 0.071106 | SL | 60 | 10
DM2E | Dune Marsh | E | DM2 | NA | 2017 | 7 | fall | 17.10.17 | lower | a |  |  |  |  | 196.74 | 0.7 | 5 | 4.88 | 0.12 | 0.024 | 0.003558 | 0.0024626 | 2.4 | 0.3558 | 0.24626 | SCL | 60 | 30
DM2E | Dune Marsh | E | DM2 | NA | 2017 | 7 | fall | 17.10.17 | lower | b |  |  |  |  | 217.066 | 0.384 | 5 | 4.901 | 0.099 | 0.0198 | 0.001769 | 0.0012244 | 1.98 | 0.1769 | 0.12244 | SCL | 60 | 30
DM3E | Dune Marsh | E | DM3 | NA | 2017 | 7 | fall | 17.10.17 | lower | b |  |  |  |  | 205.189 | 0.197 | 5 | 4.867 | 0.133 | 0.0266 | 0.00096009 | 0.00066451 | 2.66 | 0.096009 | 0.066451 | SCL | 60 | 30
DM3E | Dune Marsh | E | DM3 | NA | 2017 | 7 | fall | 17.10.17 | lower | a |  |  |  |  | 210.519 | 0.374 | 5 | 4.886 | 0.114 | 0.0228 | 0.0017766 | 0.0012296 | 2.28 | 0.17766 | 0.12296 | SL | 60 | 10
DM4E | Dune Marsh | E | DM4 | NA | 2017 | 7 | fall | 17.10.17 | lower | a |  |  |  |  | 80.221 | 0.217 | 5 | 4.223 | 0.777 | 0.1554 | 0.002705 | 0.0018723 | 15.54 | 0.2705 | 0.18723 | C | 30 | 50
DM4E | Dune Marsh | E | DM4 | NA | 2017 | 7 | fall | 17.10.17 | lower | b |  |  |  |  | 89.229 | 0.171 | 5 | 4.333 | 0.667 | 0.1334 | 0.0019164 | 0.0013264 | 13.34 | 0.19164 | 0.13264 | C | 30 | 50
RK1E | Raccoon Keys | E | RK1 | NA | 2017 | 7 | fall | 16.10.17 | lower | a |  |  |  |  | 181.301 | 0.214 | 5 | 4.825 | 0.175 | 0.035 | 0.0011804 | 0.00081697 | 3.5 | 0.11804 | 0.081697 | L | 40 | 20
RK1E | Raccoon Keys | E | RK1 | NA | 2017 | 7 | fall | 16.10.17 | lower | b |  |  |  |  | 176.557 | 0.647 | 5 | 4.879 | 0.121 | 0.0242 | 0.0036645 | 0.0025364 | 2.42 | 0.36645 | 0.25364 | SCL | 60 | 30
RK2E | Raccoon Keys | E | RK2 | NA | 2017 | 7 | fall | 16.10.17 | lower | b |  |  |  |  | 200.434 | 0.361 | 5 | 4.862 | 0.138 | 0.0276 | 0.0018011 | 0.0012466 | 2.76 | 0.18011 | 0.12466 | SCL | 60 | 30
RK2E | Raccoon Keys | E | RK2 | NA | 2017 | 7 | fall | 16.10.17 | lower | a |  |  |  |  | 222.879 | 0.263 | 5 | 4.881 | 0.119 | 0.0238 | 0.00118 | 0.00081673 | 2.38 | 0.118 | 0.081673 | SL | 60 | 10
RK3E | Raccoon Keys | E | RK3 | NA | 2017 | 7 | fall | 16.10.17 | lower | a |  |  |  |  | 197.44 | 0.874 | 5 | 4.814 | 0.186 | 0.0372 | 0.0044267 | 0.0030639 | 3.72 | 0.44267 | 0.30639 | SCL | 60 | 30
RK3E | Raccoon Keys | E | RK3 | NA | 2017 | 7 | fall | 16.10.17 | lower | b |  |  |  |  | 238.11 | 0.68 | 5 | 4.851 | 0.149 | 0.0298 | 0.0028558 | 0.0019766 | 2.98 | 0.28558 | 0.19766 | SL | 60 | 10
RK4E | Raccoon Keys | E | RK4 | NA | 2017 | 7 | fall | 16.10.17 | lower | b |  |  |  |  | 169.423 | 0.39 | 5 | 4.859 | 0.141 | 0.0282 | 0.0023019 | 0.0015933 | 2.82 | 0.23019 | 0.15933 | SCL | 60 | 30
RK4E | Raccoon Keys | E | RK4 | NA | 2017 | 7 | fall | 16.10.17 | lower | a |  |  |  |  | 232.028 | 0.979 | 5 | 4.86 | 0.14 | 0.028 | 0.0042193 | 0.0029203 | 2.8 | 0.42193 | 0.29203 | SL | 60 | 10
DM1E | Dune Marsh | E | DM1 | NA | 2017 | 7 | fall | 17.10.17 | upper | a |  |  |  |  | 99.457 | 0.495 | 5 | 4.698 | 0.302 | 0.0604 | 0.004977 | 0.0034448 | 6.04 | 0.4977 | 0.34448 | na | na | na
DM1E | Dune Marsh | E | DM1 | NA | 2017 | 7 | fall | 17.10.17 | upper | b |  |  |  |  | 78.879 | 1.145 | 5 | 4.768 | 0.232 | 0.0464 | 0.014516 | 0.010047 | 4.64 | 1.4516 | 1.0047 | SCL | 60 | 30
DM2E | Dune Marsh | E | DM2 | NA | 2017 | 7 | fall | 17.10.17 | upper | a |  |  |  |  | 100.591 | 0.272 | 5 | 4.805 | 0.195 | 0.039 | 0.002704 | 0.0018716 | 3.9 | 0.2704 | 0.18716 | SCL | 60 | 30
DM2E | Dune Marsh | E | DM2 | NA | 2017 | 7 | fall | 17.10.17 | upper | b |  |  |  |  | 96.507 | 0.067 | 5 | 4.833 | 0.167 | 0.0334 | 0.00069425 | 0.00048052 | 3.34 | 0.069425 | 0.048052 | SCL | 60 | 30
DM3E | Dune Marsh | E | DM3 | NA | 2017 | 7 | fall | 17.10.17 | upper | a |  |  |  |  | 66.098 | 0.066 | 5 | 4.762 | 0.238 | 0.0476 | 0.00099852 | 0.00069111 | 4.76 | 0.099852 | 0.069111 | SCL | 60 | 30
DM3E | Dune Marsh | E | DM3 | NA | 2017 | 7 | fall | 17.10.17 | upper | b |  |  |  |  | 91.664 | 0.11 | 5 | 4.834 | 0.166 | 0.0332 | 0.0012 | 0.00083059 | 3.32 | 0.12 | 0.083059 | SCL | 60 | 30
DM4E | Dune Marsh | E | DM4 | NA | 2017 | 7 | fall | 17.10.17 | upper | a |  |  |  |  | 28.87 | 0.1 | 5 | 4.185 | 0.815 | 0.163 | 0.0034638 | 0.0023974 | 16.3 | 0.34638 | 0.23974 | C | 30 | 50
DM4E | Dune Marsh | E | DM4 | NA | 2017 | 7 | fall | 17.10.17 | upper | b |  |  |  |  | 35.652 | 0.041 | 5 | 4.196 | 0.804 | 0.1608 | 0.00115 | 0.00079596 | 16.08 | 0.115 | 0.079596 | C | 30 | 50
RK1E | Raccoon Keys | E | RK1 | NA | 2017 | 7 | fall | 16.10.17 | upper | a |  |  |  |  | 111.331 | 0.467 | 5 | 4.852 | 0.148 | 0.0296 | 0.0041947 | 0.0029033 | 2.96 | 0.41947 | 0.29033 | CL | 30 | 30
RK1E | Raccoon Keys | E | RK1 | NA | 2017 | 7 | fall | 16.10.17 | upper | b |  |  |  |  | 105.82 | 0.26 | 5 | 4.858 | 0.142 | 0.0284 | 0.002457 | 0.0017006 | 2.84 | 0.2457 | 0.17006 | SCL | 60 | 30
RK2E | Raccoon Keys | E | RK2 | NA | 2017 | 7 | fall | 16.10.17 | upper | a |  |  |  |  | 59.811 | 0.09 | 5 | 4.76 | 0.24 | 0.048 | 0.0015047 | 0.0010415 | 4.8 | 0.15047 | 0.10415 | SC | 50 | 40
RK2E | Raccoon Keys | E | RK2 | NA | 2017 | 7 | fall | 16.10.17 | upper | b |  |  |  |  | 79.515 | 0.242 | 5 | 4.812 | 0.188 | 0.0376 | 0.0030435 | 0.0021065 | 3.76 | 0.30435 | 0.21065 | SCL | 60 | 30
RK3E | Raccoon Keys | E | RK3 | NA | 2017 | 7 | fall | 16.10.17 | upper | a |  |  |  |  | 101.438 | 0.863 | 5 | 4.783 | 0.217 | 0.0434 | 0.0085077 | 0.0058885 | 4.34 | 0.85077 | 0.58885 | CL | 30 | 30
RK3E | Raccoon Keys | E | RK3 | NA | 2017 | 7 | fall | 16.10.17 | upper | b |  |  |  |  | 94.354 | 0.582 | 5 | 4.785 | 0.215 | 0.043 | 0.0061683 | 0.0042693 | 4.3 | 0.61683 | 0.42693 | CL | 30 | 30
RK4E | Raccoon Keys | E | RK4 | NA | 2017 | 7 | fall | 16.10.17 | upper | a |  |  |  |  | 74.238 | 1.223 | 5 | 4.728 | 0.272 | 0.0544 | 0.016474 | 0.011402 | 5.44 | 1.6474 | 1.1402 | CL | 30 | 30
RK4E | Raccoon Keys | E | RK4 | NA | 2017 | 7 | fall | 16.10.17 | upper | b |  |  |  |  | 52.795 | 0.761 | 5 | 4.761 | 0.239 | 0.0478 | 0.014414 | 0.0099766 | 4.78 | 1.4414 | 0.99766 | SC | 50 | 40
DM1C | Dune Marsh | C | DM1 | NA | 2017 | 0 | spring | 8.3.17 | lower | a |  |  |  |  | 218.89 | 4.9 | 5 | 4.82 | 0.18 | 0.036 | 0.022386 | 0.015494 | 3.6 | 2.2386 | 1.5494
DM1C | Dune Marsh | C | DM1 | NA | 2017 | 0 | spring | 8.3.17 | lower | b |  |  |  |  | 201.11 | 1.24 | 5 | 4.79 | 0.21 | 0.042 | 0.0061658 | 0.0042676 | 4.2 | 0.61658 | 0.42676
DM2C | Dune Marsh | C | DM2 | NA | 2017 | 0 | spring | 8.3.17 | lower | a |  |  |  |  | 269.9 | 0.07 | 5 | 4.87 | 0.13 | 0.026 | 0.00025936 | 0.00017951 | 2.6 | 0.025936 | 0.017951
DM2C | Dune Marsh | C | DM2 | NA | 2017 | 0 | spring | 8.3.17 | lower | b |  |  |  |  | 268.69 | 0.45 | 5 | 4.91 | 0.09 | 0.018 | 0.0016748 | 0.0011592 | 1.8 | 0.16748 | 0.11592
DM3C | Dune Marsh | C | DM3 | NA | 2017 | 0 | spring | 8.3.17 | lower | a |  |  |  |  | 197.29 | 1.24 | 5 | 4.85 | 0.15 | 0.03 | 0.0062852 | 0.0043502 | 3 | 0.62852 | 0.43502
DM3C | Dune Marsh | C | DM3 | NA | 2017 | 0 | spring | 8.3.17 | lower | b |  |  |  |  | 254.09 | 0.78 | 5 | 4.87 | 0.13 | 0.026 | 0.0030698 | 0.0021247 | 2.6 | 0.30698 | 0.21247
DM4C | Dune Marsh | C | DM4 | NA | 2017 | 0 | spring | 8.3.17 | lower | a |  |  |  |  | 40.95 | 10 | 5 | 3.81 | 1.19 | 0.238 | 0.2442 | 0.16902 | 23.8 | 24.42 | 16.902
DM4C | Dune Marsh | C | DM4 | NA | 2017 | 0 | spring | 8.3.17 | lower | b |  |  |  |  | 87.53 | 1.62 | 5 | 3.72 | 1.28 | 0.256 | 0.018508 | 0.01281 | 25.6 | 1.8508 | 1.281
RK1C | Raccoon Keys | C | RK1 | NA | 2017 | 0 | spring | 9.3.17 | lower | a |  |  |  |  | 216.25 | 0.44 | 5 | 4.92 | 0.08 | 0.016 | 0.0020347 | 0.0014083 | 1.6 | 0.20347 | 0.14083
RK1C | Raccoon Keys | C | RK1 | NA | 2017 | 0 | spring | 9.3.17 | lower | b |  |  |  |  | 286.29 | 0.24 | 5 | 4.91 | 0.09 | 0.018 | 0.00083831 | 0.00058023 | 1.8 | 0.083831 | 0.058023
RK2C | Raccoon Keys | C | RK2 | NA | 2017 | 0 | spring | 9.3.17 | lower | a |  |  |  |  | 270.32 | 0.46 | 5 | 4.89 | 0.11 | 0.022 | 0.0017017 | 0.0011778 | 2.2 | 0.17017 | 0.11778
RK2C | Raccoon Keys | C | RK2 | NA | 2017 | 0 | spring | 9.3.17 | lower | b |  |  |  |  | 297.68 | 0.28 | 5 | 4.94 | 0.06 | 0.012 | 0.00094061 | 0.00065103 | 1.2 | 0.094061 | 0.065103
RK3C | Raccoon Keys | C | RK3 | NA | 2017 | 0 | spring | 9.3.17 | lower | a |  |  |  |  | 199.43 | 0.36 | 5 | 4.84 | 0.16 | 0.032 | 0.0018051 | 0.0012494 | 3.2 | 0.18051 | 0.12494
RK3C | Raccoon Keys | C | RK3 | NA | 2017 | 0 | spring | 9.3.17 | lower | b |  |  |  |  | 241.93 | 0.3 | 5 | 4.9 | 0.1 | 0.02 | 0.00124 | 0.00085827 | 2 | 0.124 | 0.085827
RK4C | Raccoon Keys | C | RK4 | NA | 2017 | 0 | spring | 9.3.17 | lower | a |  |  |  |  | 249.89 | 0.51 | 5 | 4.79 | 0.21 | 0.042 | 0.0020409 | 0.0014126 | 4.2 | 0.20409 | 0.14126
RK4C | Raccoon Keys | C | RK4 | NA | 2017 | 0 | spring | 9.3.17 | lower | b |  |  |  |  | 165.9 | 0.4 | 5 | 4.9 | 0.1 | 0.02 | 0.0024111 | 0.0016688 | 2 | 0.24111 | 0.16688
DM1C | Dune Marsh | C | DM1 | NA | 2017 | 0 | spring | 8.3.17 | upper | a |  |  |  |  | 172.21 | 2.46 | 5 | 4.78 | 0.22 | 0.044 | 0.014285 | 0.0098871 | 4.4 | 1.4285 | 0.98871
DM1C | Dune Marsh | C | DM1 | NA | 2017 | 0 | spring | 8.3.17 | upper | b |  |  |  |  | 170.31 | 2.54 | 5 | 4.8 | 0.2 | 0.04 | 0.014914 | 0.010323 | 4 | 1.4914 | 1.0323
DM2C | Dune Marsh | C | DM2 | NA | 2017 | 0 | spring | 8.3.17 | upper | a |  |  |  |  | 156.75 | 0.22 | 5 | 4.81 | 0.19 | 0.038 | 0.0014035 | 0.00097142 | 3.8 | 0.14035 | 0.097142
DM2C | Dune Marsh | C | DM2 | NA | 2017 | 0 | spring | 8.3.17 | upper | b |  |  |  |  | 179.97 | 0.24 | 5 | 4.79 | 0.21 | 0.042 | 0.0013336 | 0.000923 | 4.2 | 0.13336 | 0.0923
DM3C | Dune Marsh | C | DM3 | NA | 2017 | 0 | spring | 8.3.17 | upper | a |  |  |  |  | 116.97 | 0.04 | 5 | 4.79 | 0.21 | 0.042 | 0.00034197 | 0.00023669 | 4.2 | 0.034197 | 0.023669
DM3C | Dune Marsh | C | DM3 | NA | 2017 | 0 | spring | 8.3.17 | upper | b |  |  |  |  | 117.68 | 0.13 | 5 | 4.76 | 0.24 | 0.048 | 0.0011047 | 0.0007646 | 4.8 | 0.11047 | 0.07646
DM4C | Dune Marsh | C | DM4 | NA | 2017 | 0 | spring | 8.3.17 | upper | a |  |  |  |  | 27.29 | 1.03 | 5 | 3.68 | 1.32 | 0.264 | 0.037743 | 0.026123 | 26.4 | 3.7743 | 2.6123
DM4C | Dune Marsh | C | DM4 | NA | 2017 | 0 | spring | 8.3.17 | upper | b |  |  |  |  | 63.45 | 0.39 | 5 | 3.67 | 1.33 | 0.266 | 0.0061466 | 0.0042543 | 26.6 | 0.61466 | 0.42543
RK1C | Raccoon Keys | C | RK1 | NA | 2017 | 0 | spring | 9.3.17 | upper | a |  |  |  |  | 228.15 | 0.1 | 5 | 4.86 | 0.14 | 0.028 | 0.00043831 | 0.00030337 | 2.8 | 0.043831 | 0.030337
RK1C | Raccoon Keys | C | RK1 | NA | 2017 | 0 | spring | 9.3.17 | upper | b |  |  |  |  | 245.72 | 0.02 | 5 | 4.88 | 0.12 | 0.024 | 8.1393e-05 | 5.6335e-05 | 2.4 | 0.0081393 | 0.0056335
RK2C | Raccoon Keys | C | RK2 | NA | 2017 | 0 | spring | 9.3.17 | upper | a |  |  |  |  | 193.69 | 0.17 | 5 | 4.85 | 0.15 | 0.03 | 0.00087769 | 0.00060748 | 3 | 0.087769 | 0.060748
RK2C | Raccoon Keys | C | RK2 | NA | 2017 | 0 | spring | 9.3.17 | upper | b |  |  |  |  | 177.62 | 0.49 | 5 | 4.83 | 0.17 | 0.034 | 0.0027587 | 0.0019094 | 3.4 | 0.27587 | 0.19094
RK3C | Raccoon Keys | C | RK3 | NA | 2017 | 0 | spring | 9.3.17 | upper | a |  |  |  |  | 211.48 | 0.33 | 5 | 4.78 | 0.22 | 0.044 | 0.0015604 | 0.00108 | 4.4 | 0.15604 | 0.108
RK3C | Raccoon Keys | C | RK3 | NA | 2017 | 0 | spring | 9.3.17 | upper | b |  |  |  |  | 164.83 | 0.4 | 5 | 4.78 | 0.22 | 0.044 | 0.0024267 | 0.0016796 | 4.4 | 0.24267 | 0.16796
RK4C | Raccoon Keys | C | RK4 | NA | 2017 | 0 | spring | 9.3.17 | upper | a |  |  |  |  | 243.21 | 0.48 | 5 | 4.87 | 0.13 | 0.026 | 0.0019736 | 0.001366 | 2.6 | 0.19736 | 0.1366
RK4C | Raccoon Keys | C | RK4 | NA | 2017 | 0 | spring | 9.3.17 | upper | b |  |  |  |  | 149.67 | 0.04 | 5 | 4.69 | 0.31 | 0.062 | 0.00026725 | 0.00018498 | 6.2 | 0.026725 | 0.018498
DM1E | Dune Marsh | E | DM1 | NA | 2017 | 0 | spring | 8.3.17 | lower | a |  |  |  |  | 243.19 | 0.36 | 5 | 4.87 | 0.13 | 0.026 | 0.0014803 | 0.0010246 | 2.6 | 0.14803 | 0.10246
DM1E | Dune Marsh | E | DM1 | NA | 2017 | 0 | spring | 8.3.17 | lower | b |  |  |  |  | 230.41 | 0.47 | 5 | 4.89 | 0.11 | 0.022 | 0.0020398 | 0.0014119 | 2.2 | 0.20398 | 0.14119
DM2E | Dune Marsh | E | DM2 | NA | 2017 | 0 | spring | 8.3.17 | lower | a |  |  |  |  | 234.04 | 0.35 | 5 | 4.92 | 0.08 | 0.016 | 0.0014955 | 0.0010351 | 1.6 | 0.14955 | 0.10351
DM2E | Dune Marsh | E | DM2 | NA | 2017 | 0 | spring | 8.3.17 | lower | b |  |  |  |  | 340.82 | 0.13 | 5 | 4.92 | 0.08 | 0.016 | 0.00038143 | 0.000264 | 1.6 | 0.038143 | 0.0264
DM3E | Dune Marsh | E | DM3 | NA | 2017 | 0 | spring | 8.3.17 | lower | a |  |  |  |  | 237.83 | 1.15 | 5 | 4.87 | 0.13 | 0.026 | 0.0048354 | 0.0033468 | 2.6 | 0.48354 | 0.33468
DM3E | Dune Marsh | E | DM3 | NA | 2017 | 0 | spring | 8.3.17 | lower | b |  |  |  |  | 235.06 | 0.49 | 5 | 4.91 | 0.09 | 0.018 | 0.0020846 | 0.0014428 | 1.8 | 0.20846 | 0.14428
DM4E | Dune Marsh | E | DM4 | NA | 2017 | 0 | spring | 8.3.17 | lower | a |  |  |  |  | 69.98 | 1.25 | 5 | 4.04 | 0.96 | 0.192 | 0.017862 | 0.012363 | 19.2 | 1.7862 | 1.2363
DM4E | Dune Marsh | E | DM4 | NA | 2017 | 0 | spring | 8.3.17 | lower | b |  |  |  |  | 60.27 | 6.01 | 5 | 3.9 | 1.1 | 0.22 | 0.099718 | 0.069019 | 22 | 9.9718 | 6.9019
RK1E | Raccoon Keys | E | RK1 | NA | 2017 | 0 | spring | 9.3.17 | lower | a |  |  |  |  | 293.81 | 0.48 | 5 | 4.87 | 0.13 | 0.026 | 0.0016337 | 0.0011308 | 2.6 | 0.16337 | 0.11308
RK1E | Raccoon Keys | E | RK1 | NA | 2017 | 0 | spring | 9.3.17 | lower | b |  |  |  |  | 214.01 | 0.29 | 5 | 4.9 | 0.1 | 0.02 | 0.0013551 | 0.0009379 | 2 | 0.13551 | 0.09379
RK2E | Raccoon Keys | E | RK2 | NA | 2017 | 0 | spring | 9.3.17 | lower | a |  |  |  |  | 248.72 | 0.25 | 5 | 4.92 | 0.08 | 0.016 | 0.0010051 | 0.0006957 | 1.6 | 0.10051 | 0.06957
RK2E | Raccoon Keys | E | RK2 | NA | 2017 | 0 | spring | 9.3.17 | lower | b |  |  |  |  | 253.53 | 0.17 | 5 | 4.91 | 0.09 | 0.018 | 0.00067053 | 0.0004641 | 1.8 | 0.067053 | 0.04641
RKE3 | Raccoon Keys | E | RK3 | NA | 2017 | 0 | spring | 9.3.17 | lower | a |  |  |  |  | 212.16 | 0.54 | 5 | 4.85 | 0.15 | 0.03 | 0.0025452 | 0.0017617 | 3 | 0.25452 | 0.17617
RKE3 | Raccoon Keys | E | RK3 | NA | 2017 | 0 | spring | 9.3.17 | lower | b |  |  |  |  | 223.15 | 0.22 | 5 | 4.84 | 0.16 | 0.032 | 0.00098588 | 0.00068237 | 3.2 | 0.098588 | 0.068237
RKE4 | Raccoon Keys | E | RK4 | NA | 2017 | 0 | spring | 9.3.17 | lower | a |  |  |  |  | 230.35 | 0.26 | 5 | 4.87 | 0.13 | 0.026 | 0.0011287 | 0.00078123 | 2.6 | 0.11287 | 0.078123
RKE4 | Raccoon Keys | E | RK4 | NA | 2017 | 0 | spring | 9.3.17 | lower | b |  |  |  |  | 239.68 | 0.24 | 5 | 4.82 | 0.18 | 0.036 | 0.0010013 | 0.00069306 | 3.6 | 0.10013 | 0.069306
DM1E | Dune Marsh | E | DM1 | NA | 2017 | 0 | spring | 8.3.17 | upper | a |  |  |  |  | 162.75 | 2 | 5 | 4.7 | 0.3 | 0.06 | 0.012289 | 0.0085055 | 6 | 1.2289 | 0.85055
DM1E | Dune Marsh | E | DM1 | NA | 2017 | 0 | spring | 8.3.17 | upper | b |  |  |  |  | 163.81 | 4.38 | 5 | 4.83 | 0.17 | 0.034 | 0.026738 | 0.018507 | 3.4 | 2.6738 | 1.8507
DM2E | Dune Marsh | E | DM2 | NA | 2017 | 0 | spring | 8.3.17 | upper | a |  |  |  |  | 218.73 | 0.07 | 5 | 4.84 | 0.16 | 0.032 | 0.00032003 | 0.0002215 | 3.2 | 0.032003 | 0.02215
DM2E | Dune Marsh | E | DM2 | NA | 2017 | 0 | spring | 8.3.17 | upper | b |  |  |  |  | 204.13 | 1.15 | 5 | 4.85 | 0.15 | 0.03 | 0.0056337 | 0.0038993 | 3 | 0.56337 | 0.38993
DM3E | Dune Marsh | E | DM3 | NA | 2017 | 0 | spring | 8.3.17 | upper | a |  |  |  |  | 161.9 | 0.18 | 5 | 4.74 | 0.26 | 0.052 | 0.0011118 | 0.00076952 | 5.2 | 0.11118 | 0.076952
DM3E | Dune Marsh | E | DM3 | NA | 2017 | 0 | spring | 8.3.17 | upper | b |  |  |  |  | 176.14 | 0.75 | 5 | 4.8 | 0.2 | 0.04 | 0.004258 | 0.0029471 | 4 | 0.4258 | 0.29471
DM4E | Dune Marsh | E | DM4 | NA | 2017 | 0 | spring | 8.3.17 | upper | a |  |  |  |  | 25.53 | 0.49 | 5 | 3.99 | 1.01 | 0.202 | 0.019193 | 0.013284 | 20.2 | 1.9193 | 1.3284
DM4E | Dune Marsh | E | DM4 | NA | 2017 | 0 | spring | 8.3.17 | upper | b |  |  |  |  | 30.2 | 0.77 | 5 | 4.1 | 0.9 | 0.18 | 0.025497 | 0.017647 | 18 | 2.5497 | 1.7647
RK1E | Raccoon Keys | E | RK1 | NA | 2017 | 0 | spring | 9.3.17 | upper | a |  |  |  |  | 179.57 | 0.01 | 5 | 4.83 | 0.17 | 0.034 | 5.5689e-05 | 3.8544e-05 | 3.4 | 0.0055689 | 0.0038544
RK1E | Raccoon Keys | E | RK1 | NA | 2017 | 0 | spring | 9.3.17 | upper | b |  |  |  |  | 155.69 | 0.27 | 5 | 4.8 | 0.2 | 0.04 | 0.0017342 | 0.0012003 | 4 | 0.17342 | 0.12003
RK2E | Raccoon Keys | E | RK2 | NA | 2017 | 0 | spring | 9.3.17 | upper | a |  |  |  |  | 201.58 | 0.27 | 5 | 4.95 | 0.05 | 0.01 | 0.0013394 | 0.00092706 | 1 | 0.13394 | 0.092706
RK2E | Raccoon Keys | E | RK2 | NA | 2017 | 0 | spring | 9.3.17 | upper | b |  |  |  |  | 276.65 | 0.08 | 5 | 4.86 | 0.14 | 0.028 | 0.00028917 | 0.00020015 | 2.8 | 0.028917 | 0.020015
RKE3 | Raccoon Keys | E | RK3 | NA | 2017 | 0 | spring | 9.3.17 | upper | a |  |  |  |  | 216.76 | 0.75 | 5 | 4.85 | 0.15 | 0.03 | 0.00346 | 0.0023948 | 3 | 0.346 | 0.23948
RKE3 | Raccoon Keys | E | RK3 | NA | 2017 | 0 | spring | 9.3.17 | upper | b |  |  |  |  | 237.39 | 1.25 | 5 | 4.8 | 0.2 | 0.04 | 0.0052656 | 0.0036445 | 4 | 0.52656 | 0.36445
RKE4 | Raccoon Keys | E | RK4 | NA | 2017 | 0 | spring | 9.3.17 | upper | a |  |  |  |  | 165.97 | 0.04 | 5 | 4.74 | 0.26 | 0.052 | 0.00024101 | 0.00016681 | 5.2 | 0.024101 | 0.016681
RKE4 | Raccoon Keys | E | RK4 | NA | 2017 | 0 | spring | 9.3.17 | upper | b |  |  |  |  | 183.89 | 0.07 | 5 | 4.73 | 0.27 | 0.054 | 0.00038066 | 0.00026347 | 5.4 | 0.038066 | 0.026347

## Multifunctionality
plot | site | treatment | pair | quarter | month | date | lat | long | hogdamage | accretion | ben.algae | prop.non.sali | biomass.pred.spart.3x.3 | biomass.pred.rescale.3x.3 | biomass.pred.spart | ag.decom | bg.decom | decomp | tom | peri.ad_.3x.3 | crab_.3x.3 | fid.ad_.3x.3 | fid.juv_.3x.3 | muss_1x1 | peri.ad_1x1 | crab_1x1 | fid.ad_1x1 | fid.juv_1x1 | peri.ad_biomass | crab_biomass | fid.ad_biomass | fid.juv_biomass | muss_biomass | invert_biomass | burrow.area | F_spabiomass | F_algae | F_invbiomass | F_tom | F_agdecom | F_bgdecom | F_burrows | MF_ave | MF.10 | MF.20 | MF.30 | MF.40 | MF.50 | MF.60 | MF.70 | MF.80 | MF.90
DM1Ca | Dune Marsh | control | DM1 | a | 18 | 28.9.18 | 30.7393 | -81.4659 | n | 64.625 | 0.22 | 0.7 | 16.2365 | 23.195 | 180.4052 | 18.64 | na | na | 4.1765 | 1 | 2 | 19 | 43 | 27 | 11.11 | 22.22 | 211.11 | 477.78 | 0.11 | 10.15 | 19.74 | 8.98 | 13.5 | 52.49 | 298.6591 | 26.0024 | 41.25 | 117.3223 | 20.1151 | 43.5344 | NA | 117.7921 | NA | bar: MF.10 to MF.90
DM1Cc | Dune Marsh | control | DM1 | c | 18 | 28.9.18 | 30.7393 | -81.4659 | n | 48.625 | 0.27 | 0.6 | 11.5455 | 19.2425 | 128.2833 | 22.5 | 52.81 | 37.655 | 4.2753 | 3 | 0 | 8 | 17 | 12 | 33.33 | 0 | 88.89 | 188.89 | 0.33 | 0 | 8.31 | 3.55 | 6 | 18.2 | 94.7788 | 18.4899 | 50.625 | 40.6795 | 20.5908 | 52.5496 | 72.4782 | 37.3811 | 41.8277 | 7 | 6 | 5 | 4 | 3 | 1 | 1 | 0 | 0
DM1Cd | Dune Marsh | control | DM1 | d | 18 | 28.9.18 | 30.7393 | -81.4659 | n | 28.375 | 0.27 | 0.7 | 15.7401 | 22.4858 | 174.8897 | 38.72 | 54.4 | 46.56 | 4.5554 | 0 | 1 | 6 | 16 | 16 | 0 | 11.11 | 66.67 | 177.78 | 0 | 5.08 | 6.23 | 3.34 | 8 | 22.65 | 110.6661 | 25.2074 | 50.625 | 50.6258 | 21.9398 | 90.4321 | 74.6603 | 43.6471 | 51.0196 | 7 | 7 | 5 | 5 | 4 | 2 | 2 | 1 | 1
DM1Ea | Dune Marsh | experimental | DM1 | a | 18 | 28.9.18 | 30.7394 | -81.4659 | n | 62.875 | 0.32 | 1 | 59.4549 | 59.4549 | 660.6103 | 18.65 | 55.85 | 37.25 | 6.1964 | 0 | 2 | 11 | 37 | 11 | 0 | 22.22 | 122.22 | 411.11 | 0 | 10.15 | 11.43 | 7.73 | 5.5 | 34.81 | 219.7689 | 95.216 | 60 | 77.8051 | 29.8436 | 43.5578 | 76.6504 | 86.6775 | 67.1072 | 7 | 7 | 6 | 6 | 5 | 5 | 4 | 2 | 1
DM1Ec | Dune Marsh | experimental | DM1 | c | 18 | 28.9.18 | 30.7394 | -81.4659 | n | -25.875 | 0.24 | 0.45 | 7.6357 | 16.9682 | 84.8408 | 43.9 | 46.36 | 45.13 | 4.3149 | 0 | 1 | 7 | 18 | 23 | 0 | 11.11 | 77.78 | 200 | 0 | 5.08 | 7.27 | 3.76 | 11.5 | 27.61 | 122.3316 | 12.2284 | 45 | 61.7121 | 20.7818 | 102.5302 | 63.626 | 48.248 | 50.5895 | 7 | 6 | 5 | 5 | 3 | 3 | 1 | 1 | 1
DM1Ed | Dune Marsh | experimental | DM1 | d | 18 | 28.9.18 | 30.7394 | -81.4659 | n | 50.625 | 0.29 | 0.95 | 4.6197 | 4.8628 | 51.3296 | 7.14 | 51.26 | 29.2 | 4.9343 | 1 | 0 | 12 | 7 | 3 | 11.11 | 0 | 133.33 | 77.78 | 0.11 | 0 | 12.47 | 1.46 | 1.5 | 15.54 | 115.4421 | 7.3983 | 54.375 | 34.734 | 23.7649 | 16.6757 | 70.3509 | 45.5307 | 36.1185 | 6 | 5 | 4 | 3 | 2 | 1 | 1 | 0 | 0
DM2Ca | Dune Marsh | control | DM2 | a | 18 | 28.9.18 | 30.7388 | -81.4662 | n | -28 | 0.39 | 0.75 | 38.9255 | 51.9007 | 432.5054 | 32.63 | 58.93 | 45.78 | 4.3954 | 27 | 1 | 5 | 17 | 14 | 300 | 11.11 | 55.56 | 188.89 | 3 | 5.08 | 5.19 | 3.55 | 7 | 23.82 | 103.3335 | 62.3385 | 73.125 | 53.2409 | 21.1692 | 76.2086 | 80.8774 | 40.7551 | 58.245 | 7 | 7 | 6 | 6 | 5 | 4 | 3 | 1 | 0
DM2Cc | Dune Marsh | control | DM2 | c | 18 | 28.9.18 | 30.7388 | -81.4662 | n | -10.5 | 0.45 | 0.5 | 0 | 0 | 0 | 36.44 | 87.15 | 61.795 | 4.1896 | 18 | 2 | 5 | 29 | 17 | 200 | 22.22 | 55.56 | 322.22 | 2 | 10.15 | 5.19 | 6.06 | 8.5 | 31.91 | 155.5518 | 0 | 84.375 | 71.3232 | 20.1781 | 85.107 | 119.6075 | 61.3501 | 63.1344 | 6 | 6 | 5 | 5 | 5 | 5 | 4 | 3 | 1
DM2Cd | Dune Marsh | control | DM2 | d | 18 | 28.9.18 | 30.7388 | -81.4662 | n | -11.75 | 0.58 | 1 | 5.1361 | 5.1361 | 57.0672 | 40 | 50.85 | 45.425 | 3.4993 | 8 | 0 | 3 | 12 | 0 | 88.89 | 0 | 33.33 | 133.33 | 0.89 | 0 | 3.12 | 2.51 | 0 | 6.51 | 43.6636 | 8.2253 | 108.75 | 14.5507 | 16.8536 | 93.4216 | 69.7882 | 17.2211 | 46.9729 | 6 | 3 | 3 | 3 | 3 | 3 | 2 | 2 | 2
DM2Ea | Dune Marsh | experimental | DM2 | a | 18 | 28.9.18 | 30.7387 | -81.4662 | n | -19.75 | 0.43 | 1 | 38.3872 | 38.3872 | 426.5239 | 31.94 | 54.01 | 42.975 | 2.6353 | 11 | 1 | 0 | 1 | 0 | 122.22 | 11.11 | 0 | 11.11 | 1.22 | 5.08 | 0 | 0.21 | 0 | 6.51 | 36.3297 | 61.4763 | 80.625 | 14.5507 | 12.6922 | 74.5971 | 74.1251 | 14.3285 | 47.485 | 7 | 4 | 4 | 4 | 4 | 4 | 3 | 1 | 0
DM2Ec | Dune Marsh | experimental | DM2 | c | 18 | 28.9.18 | 30.7387 | -81.4662 | n | 7 | 0.42 | 0.95 | 46.2069 | 48.6388 | 513.4095 | 38.64 | 55.86 | 47.25 | 3.3778 | 34 | 0 | 1 | 1 | 0 | 377.78 | 0 | 11.11 | 11.11 | 3.78 | 0 | 1.04 | 0.21 | 0 | 5.03 | 10.2212 | 73.9995 | 78.75 | 11.2427 | 16.2685 | 90.2452 | 76.6641 | 4.0313 | 50.1716 | 6 | 4 | 4 | 4 | 4 | 4 | 4 | 1 | 1
DM2Ed | Dune Marsh | experimental | DM2 | d | 18 | 28.9.18 | 30.7387 | -81.4662 | n | -13.5 | 0.41 | 1 | 27.8333 | 27.8333 | 309.2593 | 31.32 | 50.76 | 41.04 | 2.2389 | 22 | 1 | 0 | 0 | 0 | 244.44 | 11.11 | 0 | 0 | 2.44 | 5.08 | 0 | 0 | 0 | 7.52 | 34.8854 | 44.5746 | 76.875 | 16.8082 | 10.7831 | 73.1491 | 69.6647 | 13.7589 | 43.6591 | 7 | 4 | 4 | 4 | 3 | 3 | 2 | 0 | 0
DM3Ca | Dune Marsh | control | DM3 | a | 18 | 28.9.18 | 30.7376 | -81.4637 | n | -22.875 | 0.25 | 0 | 0 | na | 0 | 33.95 | 54.68 | 44.315 | 3.7956 | 9 | 0 | 0 | 20 | 9 | 100 | 0 | 0 | 222.22 | 1 | 0 | 0 | 4.18 | 4.5 | 9.68 | 28.8886 | 0 | 46.875 | 21.6361 | 18.2805 | 79.2915 | 75.0446 | 11.3938 | 36.0745 | 6 | 4 | 3 | 3 | 2 | 2 | 2 | 0 | 0
DM3Cc | Dune Marsh | control | DM3 | c | 18 | 28.9.18 | 30.7376 | -81.4637 | n | 12.375 | 0.21 | 0.4 | 10.9155 | 27.2889 | 121.2838 | 31.75 | 53.67 | 42.71 | 4.5423 | 5 | 2 | 8 | 10 | 3 | 55.56 | 22.22 | 88.89 | 111.11 | 0.56 | 10.15 | 8.31 | 2.09 | 1.5 | 22.61 | 154.4382 | 17.481 | 39.375 | 50.5364 | 21.8767 | 74.1534 | 73.6585 | 60.9109 | 48.2846 | 7 | 6 | 5 | 4 | 4 | 3 | 2 | 0 | 0
DM3Cd | Dune Marsh | control | DM3 | d | 18 | 28.9.18 | 30.7376 | -81.4637 | n | 18.625 | 0.25 | 0 | 0 | na | 0 | 32.2 | 50.79 | 41.495 | 3.5017 | 14 | 0 | 0 | 1 | 4 | 155.56 | 0 | 0 | 11.11 | 1.56 | 0 | 0 | 0.21 | 2 | 3.76 | 1.4443 | 0 | 46.875 | 8.4041 | 16.865 | 75.2044 | 69.7058 | 0.56964 | 31.0891 | 4 | 3 | 3 | 3 | 2 | 2 | 1 | 0 | 0
DM3Ea | Dune Marsh | experimental | DM3 | a | 18 | 28.9.18 | 30.7376 | -81.4658 | n | 34.125 | 0.28 | 0.95 | 50.8631 | 53.5401 | 565.146 | 20.79 | 56.66 | 38.725 | 3.4214 | 12 | 0 | 4 | 1 | 5 | 133.33 | 0 | 44.44 | 11.11 | 1.33 | 0 | 4.16 | 0.21 | 2.5 | 8.2 | 36.5519 | 81.4564 | 52.5 | 18.3281 | 16.4786 | 48.5559 | 77.762 | 14.4162 | 44.2139 | 7 | 4 | 4 | 4 | 3 | 2 | 2 | 1 | 0
DM3Ec | Dune Marsh | experimental | DM3 | c | 18 | 28.9.18 | 30.7376 | -81.4658 | n | -18.375 | 0.18 | 0.95 | 70.0426 | 73.729 | 778.2509 | 38.57 | 58.28 | 48.425 | 3.2919 | 9 | 2 | 18 | 10 | 0 | 100 | 22.22 | 200 | 111.11 | 1 | 10.15 | 18.7 | 2.09 | 0 | 31.94 | 242.2151 | 112.1719 | 33.75 | 71.3903 | 15.8546 | 90.0817 | 79.9854 | 95.5304 | 71.252 | 7 | 6 | 6 | 5 | 5 | 5 | 5 | 3 | 3
DM3Ed | Dune Marsh | experimental | DM3 | d | 18 | 28.9.18 | 30.7376 | -81.4658 | n | 82.875 | 0.24 | 1 | 57.829 | 57.829 | 642.544 | 37.25 | 49.8 | 43.525 | 4.0372 | 23 | 2 | 1 | 0 | 1 | 255.56 | 22.22 | 11.11 | 0 | 2.56 | 10.15 | 1.04 | 0 | 0.5 | 14.25 | 78.5477 | 92.6121 | 45 | 31.8507 | 19.4442 | 86.9988 | 68.3471 | 30.9795 | 53.6046 | 7 | 6 | 6 | 4 | 3 | 3 | 2 | 2 | 1
DM4Ca | Dune Marsh | control | DM4 | a | 18 | 28.9.18 | 30.7367 | -81.4656 | n | -14.75 | 0.16 | 1 | 23.9987 | 23.9987 | 266.6522 | 18.22 | 49.84 | 34.03 | 20.4447 | 0 | 2 | 2 | 3 | 8 | 0 | 22.22 | 22.22 | 33.33 | 0 | 10.15 | 2.08 | 0.63 | 4 | 16.86 | 91.6575 | 38.4335 | 30 | 37.6844 | 98.4671 | 42.5535 | 68.402 | 36.15 | 50.2415 | 7 | 7 | 7 | 3 | 2 | 2 | 1 | 1 | 1
DM4Cc | Dune Marsh | control | DM4 | c | 18 | 28.9.18 | 30.7367 | -81.4656 | n | 12.75 | 0.29 | 1 | 30.0221 | 30.0221 | 333.5792 | 21.3 | na | na | 21.4761 | 5 | 1 | 2 | 8 | 2 | 55.56 | 11.11 | 22.22 | 88.89 | 0.56 | 5.08 | 2.08 | 1.67 | 1 | 10.38 | 63.9949 | 48.0799 | 54.375 | 23.2007 | 103.4347 | 49.747 | NA | 25.2398 | NA | bar: MF.10 to MF.90
DM4Cd | Dune Marsh | control | DM4 | d | 18 | 28.9.18 | 30.7367 | -81.4656 | n | -28 | 0.15 | 1 | 18.3463 | 18.3463 | 203.8474 | 19.6 | 65.28 | 42.44 | 20.3681 | 1 | 2 | 6 | 14 | 0 | 11.11 | 22.22 | 66.67 | 155.56 | 0.11 | 10.15 | 6.23 | 2.92 | 0 | 19.42 | 142.6629 | 29.3812 | 28.125 | 43.4063 | 98.0981 | 45.7766 | 89.5924 | 56.2667 | 55.8066 | 7 | 7 | 5 | 5 | 3 | 2 | 2 | 2 | 1
DM4Ea | Dune Marsh | experimental | DM4 | a | 18 | 28.9.18 | 30.7366 | -81.4656 | n | -23.5 | 0.11 | 1 | 31.2135 | 31.2135 | 346.817 | 16.17 | 46.4 | 31.285 | 16.6726 | 0 | 0 | 5 | 3 | 1 | 0 | 0 | 55.56 | 33.33 | 0 | 0 | 5.19 | 0.63 | 0.5 | 6.32 | 48.2253 | 49.9879 | 20.625 | 14.1261 | 80.2994 | 37.7657 | 63.6809 | 19.0202 | 40.7864 | 7 | 5 | 4 | 3 | 2 | 2 | 1 | 1 | 0
DM4Ec | Dune Marsh | experimental | DM4 | c | 18 | 28.9.18 | 30.7366 | -81.4656 | n | -7.25 | 0.07 | 1 | 31.0772 | 31.0772 | 345.3022 | 20 | 62.77 | 41.385 | 19.4052 | 2 | 1 | 7 | 15 | 16 | 22.22 | 11.11 | 77.78 | 166.67 | 0.22 | 5.08 | 7.27 | 3.13 | 8 | 23.7 | 117.9987 | 49.7696 | 13.125 | 52.9727 | 93.4606 | 46.7108 | 86.1476 | 46.5391 | 55.5322 | 7 | 6 | 6 | 6 | 3 | 2 | 2 | 2 | 1
DM4Ed | Dune Marsh | experimental | DM4 | d | 18 | 28.9.18 | 30.7366 | -81.4656 | n | -26.75 | 0.17 | 1 | 40.5411 | 40.5411 | 450.4571 | 30.43 | 58.3 | 44.365 | 17.9317 | 1 | 0 | 2 | 1 | 8 | 11.11 | 0 | 22.22 | 11.11 | 0.11 | 0 | 2.08 | 0.21 | 4 | 6.4 | 18.9981 | 64.9259 | 31.875 | 14.3049 | 86.3639 | 71.0704 | 80.0128 | 7.4929 | 50.8637 | 6 | 5 | 5 | 4 | 4 | 4 | 3 | 2 | 0
RK1Ca | Raccoon Keys | control | RK1 | a | 18 | 29.9.18 | 30.7452 | -81.4737 | n | 39 | 0.2 | 0.5 | 17.4745 | 34.9489 | 194.1608 | 17.35 | 62.69 | 40.02 | 3.0103 | 2 | 0 | 3 | 5 | 13 | 22.22 | 0 | 33.33 | 55.56 | 0.22 | 0 | 3.12 | 1.04 | 6.5 | 10.88 | 33.5535 | 27.9851 | 37.5 | 24.3183 | 14.4986 | 40.5216 | 86.0378 | 13.2336 | 34.8707 | 7 | 5 | 3 | 2 | 1 | 1 | 1 | 1 | 0
RK1Cc | Raccoon Keys | control | RK1 | c | 18 | 29.9.18 | 30.7452 | -81.4737 | n | -0.75 | 0.26 | 0.8 | 7.6044 | 9.5055 | 84.493 | 29.81 | 55.97 | 42.89 | 2.4987 | 6 | 0 | 0 | 0 | 1 | 66.67 | 0 | 0 | 0 | 0.67 | 0 | 0 | 0 | 0.5 | 1.17 | 0 | 12.1783 | 48.75 | 2.6151 | 12.0343 | 69.6224 | 76.815 | 0 | 31.7164 | 5 | 3 | 3 | 3 | 2 | 2 | 1 | 0 | 0
RK1Cd | Raccoon Keys | control | RK1 | d | 18 | 29.9.18 | 30.7452 | -81.4737 | n | 43 | 0.36 | 0.4 | 10.0836 | 25.2089 | 112.0395 | 22.68 | 62.14 | 42.41 | 5.5404 | 11 | 0 | 2 | 0 | 17 | 122.22 | 0 | 22.22 | 0 | 1.22 | 0 | 2.08 | 0 | 8.5 | 11.8 | 17.5538 | 16.1486 | 67.5 | 26.3746 | 26.6841 | 52.97 | 85.283 | 6.9233 | 40.2691 | 6 | 5 | 3 | 3 | 3 | 2 | 1 | 1 | 0
RK1Ea | Raccoon Keys | experimental | RK1 | a | 18 | 29.9.18 | 30.7453 | -81.4737 | n | 9.75 | 0.23 | 0.9 | 50.2379 | 55.8198 | 558.1984 | 20.22 | 48.79 | 34.505 | 2.4587 | 14 | 1 | 4 | 0 | 27 | 155.56 | 11.11 | 44.44 | 0 | 1.56 | 5.08 | 4.16 | 0 | 13.5 | 24.29 | 69.993 | 80.455 | 43.125 | 54.2915 | 11.8419 | 47.2246 | 66.961 | 27.6055 | 47.3578 | 7 | 6 | 5 | 5 | 3 | 2 | 1 | 1 | 0
RK1Ec | Raccoon Keys | experimental | RK1 | c | 18 | 29.9.18 | 30.7453 | -81.4737 | n | -53.25 | 0.19 | 0.9 | 13.4154 | 14.906 | 149.0596 | 35.82 | 62.87 | 49.345 | 2.8075 | 7 | 0 | 4 | 2 | 1 | 77.78 | 0 | 44.44 | 22.22 | 0.78 | 0 | 4.16 | 0.42 | 0.5 | 5.85 | 37.9962 | 21.4845 | 35.625 | 13.0755 | 13.5217 | 83.659 | 86.2848 | 14.9858 | 38.3766 | 7 | 4 | 3 | 2 | 2 | 2 | 2 | 2 | 0
RK1Ed | Raccoon Keys | experimental | RK1 | d | 18 | 29.9.18 | 30.7453 | -81.4737 | n | -9.75 | 0.27 | 0.8 | 32.0097 | 40.0121 | 355.6632 | 18.57 | 54.89 | 36.73 | 3.7447 | 7 | 0 | 10 | 17 | 32 | 77.78 | 0 | 111.11 | 188.89 | 0.78 | 0 | 10.39 | 3.55 | 16 | 30.72 | 112.3326 | 51.2629 | 50.625 | 68.6634 | 18.0354 | 43.371 | 75.3328 | 44.3043 | 50.2278 | 7 | 6 | 6 | 6 | 4 | 2 | 1 | 0 | 0
RK2Ca | Raccoon Keys | control | RK2 | a | 18 | 29.9.18 | 30.7446 | -81.4739 | n | 54 | 0.49 | 0.7 | 7.8101 | 11.1573 | 86.7787 | 22.18 | 59.32 | 40.75 | 3.6696 | 3 | 0 | 0 | 10 | 4 | 33.33 | 0 | 0 | 111.11 | 0.33 | 0 | 0 | 2.09 | 2 | 4.42 | 14.4443 | 12.5077 | 91.875 | 9.8793 | 17.674 | 51.8023 | 81.4127 | 5.6969 | 38.6925 | 5 | 3 | 3 | 3 | 3 | 2 | 2 | 2 | 1
RK2Cc | Raccoon Keys | control | RK2 | c | 18 | 29.9.18 | 30.7446 | -81.4739 | n | -22.25 | 0.31 | 0.4 | 14.3064 | 35.766 | 158.9602 | 20.65 | 64.52 | 42.585 | 2.948 | 1 | 0 | 5 | 50 | 33 | 11.11 | 0 | 55.56 | 555.56 | 0.11 | 0 | 5.19 | 10.44 | 16.5 | 32.25 | 116.1152 | 22.9115 | 58.125 | 72.0831 | 14.1985 | 48.2289 | 88.5493 | 45.7962 | 49.9846 | 7 | 6 | 5 | 5 | 3 | 2 | 2 | 1 | 0
RK2Cd | Raccoon Keys | control | RK2 | d | 18 | 29.9.18 | 30.7446 | -81.4739 | n | 44.25 | 0.19 | 1 | 7.4127 | 7.4127 | 82.3638 | 44.55 | 42.57 | 43.56 | 4.0379 | 14 | 0 | 0 | 20 | 0 | 155.56 | 0 | 0 | 222.22 | 1.56 | 0 | 0 | 4.18 | 0 | 5.73 | 28.8886 | 11.8714 | 35.625 | 12.8073 | 19.4477 | 104.0483 | 58.4245 | 11.3938 | 36.2311 | 7 | 3 | 3 | 2 | 2 | 1 | 1 | 1 | 1
RK2Ea | Raccoon Keys | experimental | RK2 | a | 18 | 29.9.18 | 30.7445 | -81.474 | n | 56.5 | 0.2 | 0.6 | 1.5021 | 2.5035 | 16.6897 | 31.2 | 48.67 | 39.935 | 2.4258 | 4 | 0 | 1 | 29 | 0 | 44.44 | 0 | 11.11 | 322.22 | 0.44 | 0 | 1.04 | 6.06 | 0 | 7.54 | 50.6655 | 2.4055 | 37.5 | 16.8529 | 11.6833 | 72.8688 | 66.7963 | 19.9826 | 32.5842 | 6 | 3 | 3 | 2 | 2 | 2 | 1 | 0 | 0
RK2Ec | Raccoon Keys | experimental | RK2 | c | 18 | 29.9.18 | 30.7445 | -81.474 | n | 58 | 0.34 | 0.9 | 22.4879 | 24.9866 | 249.8661 | 29.39 | 56.39 | 42.89 | 4.8535 | 7 | 0 | 13 | 27 | 54 | 77.78 | 0 | 144.44 | 300 | 0.78 | 0 | 13.51 | 5.64 | 27 | 46.92 | 153.1076 | 36.014 | 63.75 | 104.8726 | 23.3756 | 68.6415 | 77.3915 | 60.3861 | 62.0616 | 7 | 7 | 6 | 5 | 5 | 5 | 2 | 1 | 1
RK2Ed | Raccoon Keys | experimental | RK2 | d | 18 | 29.9.18 | 30.7445 | -81.474 | n | 33.5 | 0.36 | 0.9 | 2.7537 | 3.0597 | 30.5969 | 22.45 | 66.16 | 44.305 | 3.5945 | 5 | 0 | 4 | 15 | 32 | 55.56 | 0 | 44.44 | 166.67 | 0.56 | 0 | 4.16 | 3.13 | 16 | 23.84 | 56.7747 | 4.41 | 67.5 | 53.2857 | 17.3123 | 52.4328 | 90.8001 | 22.3921 | 44.019 | 6 | 5 | 4 | 4 | 4 | 2 | 1 | 1 | 1
RK3Ca | Raccoon Keys | control | RK3 | a | 18 | 29.9.18 | 30.7432 | -81.4746 | n | -16.125 | 0.53 | 0.95 | 13.0287 | 13.7144 | 144.7636 | 22.24 | 59.17 | 40.705 | 4.1467 | 16 | 0 | 0 | 12 | 0 | 177.78 | 0 | 0 | 133.33 | 1.78 | 0 | 0 | 2.51 | 0 | 4.28 | 17.3329 | 20.8653 | 99.375 | 9.5664 | 19.9716 | 51.9424 | 81.2068 | 6.8361 | 41.3948 | 5 | 4 | 3 | 3 | 3 | 2 | 2 | 2 | 1
RK3Cc | Raccoon Keys | control | RK3 | c | 18 | 29.9.18 | 30.7432 | -81.4746 | n | -9.125 | 0.47 | 0.8 | 12.2695 | 15.3369 | 136.328 | 23.16 | 47.95 | 35.555 | 4.4579 | 8 | 0 | 1 | 2 | 0 | 88.89 | 0 | 11.11 | 22.22 | 0.89 | 0 | 1.04 | 0.42 | 0 | 2.35 | 11.6655 | 19.6494 | 88.125 | 5.2526 | 21.4706 | 54.0911 | 65.8081 | 4.6009 | 36.9997 | 5 | 4 | 3 | 3 | 3 | 2 | 1 | 1 | 0
RK3Cd | Raccoon Keys | control | RK3 | d | 18 | 29.9.18 | 30.7432 | -81.4746 | n | -21.125 | 0.44 | 0.9 | 21.8279 | 24.2532 | 242.5318 | 31.59 | 64.1 | 47.845 | 4.1763 | 22 | 0 | 0 | 9 | 0 | 244.44 | 0 | 0 | 100 | 2.44 | 0 | 0 | 1.88 | 0 | 4.32 | 13 | 34.9569 | 82.5 | 9.6558 | 20.1142 | 73.7797 | 87.9729 | 5.1272 | 44.8724 | 5 | 5 | 4 | 3 | 3 | 3 | 3 | 2 | 0
RK3Ea | Raccoon Keys | experimental | RK3 | a | 18 | 29.9.18 | 30.7433 | -81.4746 | n | 53.25 | 0.31 | 0.9 | 38.9786 | 43.3096 | 433.0956 | 16.14 | 28.22 | 22.18 | 4.4705 | 1 | 1 | 7 | 14 | 0 | 11.11 | 11.11 | 77.78 | 155.56 | 0.11 | 5.08 | 7.27 | 2.92 | 0 | 15.38 | 116.5544 | 62.4235 | 58.125 | 34.3764 | 21.5312 | 37.6956 | 38.73 | 45.9694 | 42.693 | 7 | 7 | 6 | 3 | 2 | 1 | 0 | 0 | 0
RK3Ec | Raccoon Keys | experimental | RK3 | c | 18 | 29.9.18 | 30.7433 | -81.4746 | n | -21 | 0.43 | 0.8 | 31.3773 | 39.2216 | 348.6365 | 19.22 | 51.25 | 35.235 | 4.2457 | 6 | 0 | 3 | 2 | 0 | 66.67 | 0 | 33.33 | 22.22 | 0.67 | 0 | 3.12 | 0.42 | 0 | 4.2 | 29.2193 | 50.2502 | 80.625 | 9.3876 | 20.4482 | 44.8891 | 70.3372 | 11.5242 | 41.0659 | 6 | 5 | 4 | 4 | 3 | 2 | 2 | 1 | 0
RK3Ed | Raccoon Keys | experimental | RK3 | d | 18 | 29.9.18 | 30.7433 | -81.4746 | n | 33.25 | 0.42 | 0.9 | 24.682 | 27.4245 | 274.245 | 18.18 | 57.23 | 37.705 | 4.2823 | 1 | 0 | 11 | 13 | 0 | 11.11 | 0 | 122.22 | 144.44 | 0.11 | 0 | 11.43 | 2.72 | 0 | 14.25 | 115.331 | 39.5279 | 78.75 | 31.8507 | 20.6246 | 42.4601 | 78.5443 | 45.4869 | 48.1778 | 7 | 7 | 6 | 4 | 2 | 2 | 2 | 0 | 0
RK4Ca | Raccoon Keys | control | RK4 | a | 18 | 29.9.18 | 30.7421 | -81.4767 | n | 33.125 | 0.26 | 1 | 11.638 | 11.638 | 129.3108 | 18.33 | 39.33 | 28.83 | 4.4922 | 1 | 0 | 0 | 10 | 0 | 11.11 | 0 | 0 | 111.11 | 0.11 | 0 | 0 | 2.09 | 0 | 2.2 | 14.4443 | 18.638 | 48.75 | 4.9173 | 21.6356 | 42.8104 | 53.9778 | 5.6969 | 28.0609 | 5 | 4 | 3 | 3 | 1 | 0 | 0 | 0 | 0
RK4Cc | Raccoon Keys | control | RK4 | c | 18 | 29.9.18 | 30.7421 | -81.4767 | n | -1.375 | 0.1 | 0.95 | 19.4871 | 20.5127 | 216.5234 | 16.98 | 49.34 | 33.16 | 3.4453 | 3 | 0 | 1 | 13 | 0 | 33.33 | 0 | 11.11 | 144.44 | 0.33 | 0 | 1.04 | 2.72 | 0 | 4.09 | 27.5541 | 31.2083 | 18.75 | 9.1417 | 16.5937 | 39.6575 | 67.7158 | 10.8674 | 27.7049 | 6 | 3 | 3 | 1 | 1 | 1 | 0 | 0 | 0
RK4Cd | Raccoon Keys | control | RK4 | d | 18 | 29.9.18 | 30.7421 | -81.4767 | n | 39.625 | 0.19 | 0.95 | 13.1184 | 13.8088 | 145.7595 | 15.1 | 38.02 | 26.56 | 3.8643 | 1 | 0 | 2 | 12 | 0 | 11.11 | 0 | 22.22 | 133.33 | 0.11 | 0 | 2.08 | 2.51 | 0 | 4.7 | 34.8867 | 21.0088 | 35.625 | 10.5051 | 18.6116 | 35.2666 | 52.1799 | 13.7594 | 26.7081 | 7 | 4 | 3 | 1 | 1 | 0 | 0 | 0 | 0
RK4Ea | Raccoon Keys | experimental | RK4 | a | 18 | 29.9.18 | 30.742 | -81.4768 | n | 15.625 | 0.09 | 0.95 | 33.1548 | 34.8998 | 368.3867 | 18.14 | 57.72 | 37.93 | 5.9418 | 1 | 0 | 0 | 6 | 7 | 11.11 | 0 | 0 | 66.67 | 0.11 | 0 | 0 | 1.25 | 3.5 | 4.86 | 8.6671 | 53.0968 | 16.875 | 10.8628 | 28.6174 | 42.3667 | 79.2168 | 3.4183 | 33.4934 | 6 | 4 | 3 | 3 | 2 | 1 | 1 | 0 | 0
RK4Ec | Raccoon Keys | experimental | RK4 | c | 18 | 29.9.18 | 30.742 | -81.4768 | n | -0.625 | 0.09 | 0.99 | 17.0188 | 17.1907 | 189.0981 | 29.45 | 42.15 | 35.8 | 3.2751 | 1 | 0 | 3 | 5 | 0 | 11.11 | 0 | 33.33 | 55.56 | 0.11 | 0 | 3.12 | 1.04 | 0 | 4.27 | 33.5535 | 27.2553 | 16.875 | 9.544 | 15.7739 | 68.7816 | 57.848 | 13.2336 | 29.9016 | 6 | 3 | 2 | 2 | 2 | 1 | 0 | 0 | 0
RK4Ed | Raccoon Keys | experimental | RK4 | d | 18 | 29.9.18 | 30.742 | -81.4768 | n | 6.875 | 0.09 | 0.95 | 35.4834 | 37.3509 | 394.2598 | 27.14 | 48.17 | 37.655 | 4.2569 | 3 | 0 | 3 | 4 | 0 | 33.33 | 0 | 33.33 | 44.44 | 0.33 | 0 | 3.12 | 0.84 | 0 | 4.29 | 32.1079 | 56.826 | 16.875 | 9.5887 | 20.5025 | 63.3865 | 66.1101 | 12.6635 | 35.136 | 6 | 4 | 3 | 3 | 3 | 2 | 0 | 0 | 0
48.36

## Decomposition analysis
plot | plotquarter | site | type | pair | quarter | agbstartmass | agbendmass | ag decomposition (%) | bgbstartmass.av | bgbendmass1 | bgbendmass2 | bg decomp 1 | bg decomp 2 | bg decomposition (%) | control.dry.teabag | mass | average
DM1C | DM1Ca | Dune Marsh | C | DM1 | a | 4.4 | 3.58 | 18.6364 | 1.6404 |  |  | na | na | na | 1 | 1.604 | 1.6404
DM1C | DM1Cb | Dune Marsh | C | DM1 | b-disturbance | 5.3 | 4.4 | 16.9811 | 1.6404 | 0.8047 | 0.8789 | 50.9449 | 46.4216 | 48.6832 | 2 | 1.7436
DM1C | DM1Cc | Dune Marsh | C | DM1 | c | 4 | 3.1 | 22.5 | 1.6404 | 0.7741 |  | 52.8103 | na | 52.8103 | 3 | 1.562
DM1C | DM1Cd | Dune Marsh | C | DM1 | d | 4.7 | 2.88 | 38.7234 | 1.6404 | 0.748 |  | 54.4014 | na | 54.4014 | 4 | 1.652
DM1E | DM1Ea | Dune Marsh | E | DM1 | a | 3.7 | 3.01 | 18.6486 | 1.6404 | 0.7545 | 0.6939 | 54.0051 | 57.6993 | 55.8522
DM1E | DM1Eb | Dune Marsh | E | DM1 | b-disturbance | 4 | 2.66 | 33.5 | 1.6404 |  |  | na | na | na
DM1E | DM1Ec | Dune Marsh | E | DM1 | c | 5.9 | 3.31 | 43.8983 | 1.6404 | 0.8799 |  | 46.3606 | na | 46.3606
DM1E | DM1Ed | Dune Marsh | E | DM1 | d | 4.2 | 3.9 | 7.1429 | 1.6404 | 0.7751 | 0.8241 | 52.7493 | 49.7623 | 51.2558
DM2C | DM2Ca | Dune Marsh | C | DM2 | a | 5.7 | 3.84 | 32.6316 | 1.6404 | 0.7418 | 0.6057 | 54.7793 | 63.0761 | 58.9277
DM2C | DM2Cb | Dune Marsh | C | DM2 | b-disturbance | 4.2 | 2.4 | 42.8571 | 1.6404 | 0.8606 |  | 47.5372 | na | 47.5372
DM2C | DM2Cc | Dune Marsh | C | DM2 | c | 4.5 | 2.86 | 36.4444 | 1.6404 | 0.2108 |  | 87.1495 | na | 87.1495
DM2C | DM2Cd | Dune Marsh | C | DM2 | d | 4.1 | 2.46 | 40 | 1.6404 | 0.8062 |  | 50.8535 | na | 50.8535
DM2E | DM2Ea | Dune Marsh | E | DM2 | a | 3.6 | 2.45 | 31.9444 | 1.6404 | 0.7996 | 0.7092 | 51.2558 | 56.7666 | 54.0112
DM2E | DM2Eb | Dune Marsh | E | DM2 | b-disturbance | 3.9 | 2.2 | 43.5897 | 1.6404 | 0.7447 | 0.6978 | 54.6025 | 57.4616 | 56.0321
DM2E | DM2Ec | Dune Marsh | E | DM2 | c | 4.4 | 2.7 | 38.6364 | 1.6404 | 0.6562 | 0.7918 | 59.9976 | 51.7313 | 55.8644
DM2E | DM2Ed | Dune Marsh | E | DM2 | d | 3.8 | 2.61 | 31.3158 | 1.6404 | 0.799 | 0.8164 | 51.2924 | 50.2317 | 50.762
DM3C | DM3Ca | Dune Marsh | C | DM3 | a | 3.8 | 2.51 | 33.9474 | 1.6404 | 0.7464 | 0.7403 | 54.4989 | 54.8708 | 54.6848
DM3C | DM3Cb | Dune Marsh | C | DM3 | b-disturbance | 3.6 | 2.52 | 30 | 1.6404 | 0.8005 | 0.6477 | 51.2009 | 60.5157 | 55.8583
DM3C | DM3Cc | Dune Marsh | C | DM3 | c | 4 | 2.73 | 31.75 | 1.6404 | 0.7319 | 0.7882 | 55.3828 | 51.9507 | 53.6668
DM3C | DM3Cd | Dune Marsh | C | DM3 | d | 4.1 | 2.78 | 32.1951 | 1.6404 | 0.8368 | 0.7777 | 48.9881 | 52.5908 | 50.7894
DM3E | DM3Ea | Dune Marsh | E | DM3 | a | 3.8 | 3.01 | 20.7895 | 1.6404 | 0.7174 | 0.7044 | 56.2668 | 57.0593 | 56.663
DM3E | DM3Eb | Dune Marsh | E | DM3 | b-disturbance | 5.7 | 4.26 | 25.2632 | 1.6404 | 0.9097 | 0.819 | 44.544 | 50.0732 | 47.3086
DM3E | DM3Ec | Dune Marsh | E | DM3 | c | 4.9 | 3.01 | 38.5714 | 1.6404 | 0.6466 | 0.7221 | 60.5828 | 55.9802 | 58.2815
DM3E | DM3Ed | Dune Marsh | E | DM3 | d | 4 | 2.51 | 37.25 | 1.6404 | 0.8429 | 0.804 | 48.6162 | 50.9876 | 49.8019
DM4C | DM4Ca | Dune Marsh | C | DM4 | a | 4.5 | 3.68 | 18.2222 | 1.6404 | 0.8228 |  | 49.8415 | na | 49.8415
DM4C | DM4Cb | Dune Marsh | C | DM4 | b-disturbance | 5.4 | 4.52 | 16.2963 | 1.6404 | 0.8284 | 0.8246 | 49.5001 | 49.7318 | 49.6159
DM4C | DM4Cc | Dune Marsh | C | DM4 | c | 4.6 | 3.62 | 21.3043 | 1.6404 |  |  | na | na | na
DM4C | DM4Cd | Dune Marsh | C | DM4 | d | 5 | 4.02 | 19.6 | 1.6404 | 0.553 | 0.5861 | 66.2887 | 64.2709 | 65.2798
DM4E | DM4Ea | Dune Marsh | E | DM4 | a | 4.7 | 3.94 | 16.1702 | 1.6404 | 0.8792 |  | 46.4033 | na | 46.4033
DM4E | DM4Eb | Dune Marsh | E | DM4 | b-disturbance | 5.8 | 5.04 | 13.1034 | 1.6404 | 0.8465 | 0.8223 | 48.3967 | 49.872 | 49.1344
DM4E | DM4Ec | Dune Marsh | E | DM4 | c | 5.3 | 4.24 | 20 | 1.6404 | 0.5954 | 0.6259 | 63.704 | 61.8447 | 62.7743
DM4E | DM4Ed | Dune Marsh | E | DM4 | d | 4.7 | 3.27 | 30.4255 | 1.6404 | 0.6631 | 0.7051 | 59.5769 | 57.0166 | 58.2968
RK1C | RK1Ca | Raccoon Keys | C | RK1 | a | 4.9 | 4.05 | 17.3469 | 1.6404 | 0.5836 | 0.6406 | 64.4233 | 60.9485 | 62.6859
RK1C | RK1Cb | Raccoon Keys | C | RK1 | b-disturbance | 5.1 | 3.71 | 27.2549 | 1.6404 | 0.3486 | 0.4085 | 78.7491 | 75.0975 | 76.9233
RK1C | RK1Cc | Raccoon Keys | C | RK1 | c | 5.3 | 3.72 | 29.8113 | 1.6404 | 0.7785 | 0.6661 | 52.5421 | 59.3941 | 55.9681
RK1C | RK1Cd | Raccoon Keys | C | RK1 | d | 4.1 | 3.17 | 22.6829 | 1.6404 | 0.621 |  | 62.1434 | na | 62.1434
RK1E | RK1Ea | Raccoon Keys | E | RK1 | a | 4.6 | 3.67 | 20.2174 | 1.6404 | 0.8111 | 0.8689 | 50.5547 | 47.0312 | 48.793
RK1E | RK1Eb | Raccoon Keys | E | RK1 | b-disturbance | 4.5 | 3.11 | 30.8889 | 1.6404 | 0.6044 | 0.5159 | 63.1553 | 68.5504 | 65.8528
RK1E | RK1Ec | Raccoon Keys | E | RK1 | c | 5.5 | 3.53 | 35.8182 | 1.6404 | 0.6167 | 0.6013 | 62.4055 | 63.3443 | 62.8749
RK1E | RK1Ed | Raccoon Keys | E | RK1 | d | 4.9 | 3.99 | 18.5714 | 1.6404 | 0.7247 | 0.7554 | 55.8218 | 53.9503 | 54.886
RK2C | RK2Ca | Raccoon Keys | C | RK2 | a | 5.5 | 4.28 | 22.1818 | 1.6404 | 0.6005 | 0.734 | 63.3931 | 55.2548 | 59.3239
RK2C | RK2Cb | Raccoon Keys | C | RK2 | b-disturbance | 4.9 | 3.76 | 23.2653 | 1.6404 | 1.1157 | 0.8514 | 31.9861 | 48.098 | 40.0421
RK2C | RK2Cc | Raccoon Keys | C | RK2 | c | 4.6 | 3.65 | 20.6522 | 1.6404 | 0.582 |  | 64.5208 | na | 64.5208
RK2C | RK2Cd | Raccoon Keys | C | RK2 | d | 4.4 | 2.44 | 44.5455 | 1.6404 | 0.9421 |  | 42.5689 | na | 42.5689
RK2E | RK2Ea | Raccoon Keys | E | RK2 | a | 5 | 3.44 | 31.2 | 1.6404 | 0.8362 | 0.8478 | 49.0246 | 48.3175 | 48.6711
RK2E | RK2Eb | Raccoon Keys | E | RK2 | b-disturbance | 4.6 | 3.29 | 28.4783 | 1.6404 | 1.0463 | 1.1138 | 36.2168 | 32.1019 | 34.1594
RK2E | RK2Ec | Raccoon Keys | E | RK2 | c | 4.9 | 3.46 | 29.3878 | 1.6404 | 0.7159 | 0.7148 | 56.3582 | 56.4253 | 56.3917
RK2E | RK2Ed | Raccoon Keys | E | RK2 | d | 5.3 | 4.11 | 22.4528 | 1.6404 | 0.5525 | 0.5578 | 66.3192 | 65.9961 | 66.1576
RK3C | RK3Ca | Raccoon Keys | C | RK3 | a | 5.8 | 4.51 | 22.2414 | 1.6404 | 0.6835 | 0.656 | 58.3333 | 60.0098 | 59.1715
RK3C | RK3Cb | Raccoon Keys | C | RK3 | b-disturbance | 5 | 4.05 | 19 | 1.6404 | 0.573 | 0.7055 | 65.0695 | 56.9922 | 61.0308
RK3C | RK3Cc | Raccoon Keys | C | RK3 | c | 5.7 | 4.38 | 23.1579 | 1.6404 | 0.8873 | 0.8205 | 45.9095 | 49.9817 | 47.9456
RK3C | RK3Cd | Raccoon Keys | C | RK3 | d | 6.3 | 4.31 | 31.5873 | 1.6404 | 0.6092 | 0.5685 | 62.8627 | 65.3438 | 64.1033
RK3E | RK3Ea | Raccoon Keys | E | RK3 | a | 4.4 | 3.69 | 16.1364 | 1.6404 | 1.1775 |  | 28.2187 | na | 28.2187
RK3E | RK3Eb | Raccoon Keys | E | RK3 | b-disturbance | 6.1 | 4.8 | 21.3115 | 1.6404 | 0.7721 | 0.2524 | 52.9322 | 84.6135 | 68.7729
RK3E | RK3Ec | Raccoon Keys | E | RK3 | c | 5.1 | 4.12 | 19.2157 | 1.6404 | 0.7997 |  | 51.2497 | na | 51.2497
RK3E | RK3Ed | Raccoon Keys | E | RK3 | d | 4.4 | 3.6 | 18.1818 | 1.6404 | 1.1242 | 0.2789 | 31.4679 | 82.998 | 57.233
RK4C | RK4Ca | Raccoon Keys | C | RK4 | a | 5.4 | 4.41 | 18.3333 | 1.6404 | 0.9952 |  | 39.3319 | na | 39.3319
RK4C | RK4Cb | Raccoon Keys | C | RK4 | b-disturbance | 6.2 | 5.01 | 19.1935 | 1.6404 | 1.0582 | 1.0691 | 35.4913 | 34.8269 | 35.1591
RK4C | RK4Cc | Raccoon Keys | C | RK4 | c | 5.3 | 4.4 | 16.9811 | 1.6404 | 0.7734 | 0.8887 | 52.853 | 45.8242 | 49.3386
RK4C | RK4Cd | Raccoon Keys | C | RK4 | d | 4.9 | 4.16 | 15.102 | 1.6404 | 1.0163 | 1.0171 | 38.0456 | 37.9968 | 38.0212
RK4E | RK4Ea | Raccoon Keys | E | RK4 | a | 5.9 | 4.83 | 18.1356 | 1.6404 | 0.6229 | 0.7642 | 62.0276 | 53.4138 | 57.7207
RK4E | RK4Eb | Raccoon Keys | E | RK4 | b-disturbance | 4.7 | 3.76 | 20 | 1.6404 | 1.0364 | 0.5739 | 36.8203 | 65.0146 | 50.9175
RK4E | RK4Ec | Raccoon Keys | E | RK4 | c | 5.5 | 3.88 | 29.4545 | 1.6404 | 0.8375 | 1.0604 | 48.9454 | 35.3572 | 42.1513
RK4E | RK4Ed | Raccoon Keys | E | RK4 | d | 4.9 | 3.57 | 27.1429 | 1.6404 | 0.8362 | 0.8642 | 49.0246 | 47.3177 | 48.1712

## Soil resampling and MOM
study | plot | strata | date | premass | bm1 | bm2 | bm3 | loi | ompg
exp | dme2 | up | 2017-03-01 | 5 | 4.82 | 4.84 | 4.81
exp | dme2 | up | 2017-03-01 | 5 | 4.85 | 4.85 | 4.83
exp | rke2 | up | 2017-03-01 | 5 | 4.84 | 4.84 | 4.87
exp | rke2 | up | 2017-03-01 | 5 | 4.93 | 4.93 | 4.93
exp | dmc3 | lo | 2017-03-01 | 5 | 4.84 | 4.85 | 4.84
exp | dmc3 | lo | 2017-03-01 | 5 | 4.86 | 4.87 | 4.86
exp | dme3 | up | 2017-03-01 | 5 | 4.75 | 4.74 | 4.69
exp | dme3 | up | 2017-03-01 | 5 | 4.71 | 4.72 | 4.74
exp | rkc1 | lo | 2017-03-01 | 5 | 4.86 | 4.86 | 4.89
exp | rkc1 | lo | 2017-03-01 | 5 | 4.87 | 4.87 | 4.88
exp | dmc2 | up | 2017-03-01 | 5 | 4.79 | 4.75 | 4.82
exp | dmc2 | up | 2017-03-01 | 5 | 4.73 | 4.74 | 4.75
exp | rkc1 | up | 2017-03-01 | 5 | 4.86 | 4.87 | 4.87
exp | rkc1 | up | 2017-03-01 | 5 | 4.83 | 4.81 | 4.83
exp | dme2 | lo | 2017-03-01 | 5 | 4.92 | 4.92 | 4.92
exp | dme2 | lo | 2017-03-01 | 5 | 4.89 | 4.89 | 4.89
exp | rkc4 | lo | 2017-03-01 | 5 | 4.78 | 4.76 | 4.75
exp | rkc4 | lo | 2017-03-01 | 5 | 4.88 | 4.87 | 4.88
exp | rke1 | up | 2017-03-01 | 5 | 4.79 | 4.78 | 4.79
exp | rke1 | up | 2017-03-01 | 5 | 4.81 | 4.82 | 4.82
exp | macro1 | NA | 2017-03-01 | 5 | 2.25 | 2.1 | 1.21
obs | macro1 | NA | 2017-10-01 | 3.618 | 1.1 |  |  | 2.518 | 0.69596
obs | macro2 | NA | 2017-10-01 | 3.607 | 1.13 |  |  | 2.477 | 0.68672
obs | macro3 | NA | 2017-10-01 | 5.309 | 1.626 |  |  | 3.683 | 0.69373
obs | AISU | up | 2017-10-01 | 5 | 4.016 | 4.051 | 4.019 |  | 0.69214 | average organic matter per gram of root biomass
obs | CIDG | up | 2017-10-01 | 5 | 4.895 | 4.901 | 4.893
obs | CING | up | 2017-10-01 | 5 | 4.8 | 4.786 | 4.785
obs | CRG | lo | 2017-10-01 | 5 | 4.883 | 4.819 | 4.806
obs | FMWU | lo | 2017-10-01 | 5 | 3.729 | 3.73 | 3.718
obs | JINU | lo | 2017-10-01 | 5 | 4.322 | 4.25 | 4.271
obs | JISU | lo | 2017-10-01 | 5 | 3.951 | 4.029 | 4.035
obs | RCBG | up | 2017-10-01 | 5 | 4.882 | 4.92 | 4.904
obs | RCCGb | lo | 2017-10-01 | 5 | 4.921 | 4.901 | 4.849
exp | dmc2 | up | 2017-10-01 | 5 | 4.733 | 4.721 | 4.716

## Biomass samples
Sample | Stem.den | hei1 | hei2 | hei3 | hei4 | hei5 | hei6 | hei7 | hei8 | hei9 | hei10 | hei11 | hei12 | hei13 | hei14 | hei15 | av.hei | bags.collected | mass1 | mass2 | mass3 | mass4 | totdrymass | Notes
RK14 | 146 | 29 | 30 | 25 | 33 | 28 | 33 | 38 | 28 | 32 | 33 | 14 | 26 | 36 | 32 | 42 | 30.6 | 2 | 19.6 | 26.07 |  |  | 45.67
DMR3b | 101 | 8 | 28 | 45 | 35 | 29 | 12 | 16 | 16 | 48 | 19 | 21 | 18 | 27 | 17 | 20 | 23.9333 | 2 | 56.27 | 24.71 |  |  | 80.98
RK5 | 87 | 9 | 6 | 17 | 14 | 18 | 20 | 16 | 26 | 22 | 15 | 23 | 26 | 13 | 15 | 19 | 17.2667 | 1 | 18.77 |  |  |  | 18.77
DM9 | 86 | 18 | 13 | 6 | 11 | 14 | 3 | 8 | 25 | 21 | 6 | 25 | 23 | 12 | 24 | 21 | 15.3333 | 1 | 17.39 |  |  |  | 17.39
RK11 | 85 | 19 | 28 | 20 | 25 | 26 | 34 | 34 | 17 | 29 | 44 | 38 | 34 | 36 | 19 | 40 | 29.5333 | 2 | 46.65 | 25.42 |  |  | 72.07
DM3 | 83 | 37 | 47 | 40 | 25 | 31 | 16 | 35 | 29 | 19 | 18 | 30 | 38 | 35 | 39 | 48 | 32.4667 | 3 | 17.2 | 25.27 | 20.19 |  | 62.66
DMR3a | 81 | 8 | 28 | 45 | 35 | 29 | 12 | 16 | 16 | 48 | 19 | 21 | 18 | 27 | 17 | 20 | 23.9333 | 2 | 23.45 |  |  |  | NA | Do not use, wrong no. of bags weighed
DM11 | 74 | 11 | 25 | 34 | 23 | 41 | 21 | 22 | 13 | 11 | 33 | 22 | 10 | 14 | 24 | 29 | 22.2 | 2 | 12.57 | 23.7 |  |  | 36.27
RK10 | 70 | 14 | 10 | 10 | 12 | 20 | 8 | 15 | 11 | 12 | 18 | 16 | 11 | 6 | 8 | 21 | 12.8 | 1 | 12.26 |  |  |  | 12.26
RK7 | 65 | 40 | 31 | 24 | 29 | 33 | 15 | 25 | 30 | 5 | 10 | 33 | 30 | 40 | 41 | 19 | 27 | 2 | 28.29 | 15.9 |  |  | 44.19
RK2 | 64 | 4 | 19 | 5 | 15 | 14 | 24 | 18 | 12 | 14 | 14 | 15 | 11 | 14 | 8 | 21 | 13.8667 | 1 | 9.46 |  |  |  | 9.46
RK8 | 64 | 25 | 27 | 29 | 15 | 8 | 14 | 11 | 26 | 13 | 25 | 10 | 17 | 29 | 12 | 20 | 18.7333 | 1 | 28.71 |  |  |  | 28.71
DM2 | 52 | 20 | 8 | 18 | 31 | 23 | 24 | 22 | 24 | 10 | 35 | 32 | 15 | 31 | 8 | 41 | 22.8 | 1 | 36.05 |  |  |  | 36.05
DM12 | 52 | 21 | 20 | 17 | 26 | 27 | 30 | 26 | 27 | 8 | 19 | 7 | 12 | 34 | 12 | 26 | 20.8 | 1 | 28.17 |  |  |  | 28.17
RK9 | 45 | 4 | 20 | 22 | 12 | 22 | 23 | 8 | 19 | 9 | 19 | 29 | 32 | 14 | 22 | 14 | 17.9333 | 1 | 21.85 |  |  |  | 21.85
DM6 | 44 | 13 | 4 | 29 | 35 | 15 | 12 | 19 | 11 | 9 | 26 | 11 | 14 | 37 | 16 | 22 | 18.2 | 1 | 18.06 |  |  |  | 18.06
RKR3a | 42 | 34 | 18 | 20 | 33 | 25 | 20 | 16 | 20 | 21 | 9 | 12 | 19 | 17 | 14 | 14 | 19.4667 | 1 | 22.76 | 10.76 |  |  | NA | Do not use, wrong no. of bags weighed
RK1 | 42 | 55 | 51 | 42 | 58 | 48 | 48 | 68 | 69 | 44 | 64 | 89 | 74 | 69 | 54 | 69 | 60.1333 | 4 | 53.31 | 45.44 | 45.59 | 46.56 | 190.9
DM8 | 41 | 23 | 20 | 18 | 12 | 8 | 19 | 13 | 15 | 15 | 7 | 15 | 7 | 12 | 14 | 19 | 14.4667 | 1 | 6.9 |  |  |  | 6.9
RKR3b | 39 | 34 | 18 | 20 | 33 | 25 | 20 | 16 | 20 | 21 | 9 | 12 | 19 | 17 | 14 | 14 | 19.4667 | 1 | 19.47 |  |  |  | 19.47
DM7 | 38 | 41 | 37 | 31 | 27 | 21 | 37 | 38 | 32 | 29 | 15 | 38 | 46 | 8 | 13 | 29 | 29.4667 | 2 | 24.24 | 20.41 |  |  | 44.65
DMR1a | 36 | 30 | 23 | 18 | 43 | 12 | 29 | 26 | 37 | 9 | 14 | 14 | 35 | 29 | 38 | 24 | 25.4 | 1 | 23.01 |  |  |  | 23.01
RKR2a | 34 | 20 | 10 | 8 | 8 | 25 | 6 | 5 | 22 | 17 | 11 | 13 | 24 | 12 | 19 | 25 | 15 | 1 | 6.62 |  |  |  | 6.62
DM1 | 34 | 15 | 28 | 6 | 22 | 8 | 10 | 43 | 17 | 9 | 14 | 10 | 8 | 17 | 33 | 15 | 17 | 1 | 17.73 |  |  |  | 17.73
RKR1a | 31 | 23 | 29 | 13 | 23 | 8 | 11 | 32 | 20 | 26 | 23 | 4 | 21 | 5 | 40 | 21 | 19.9333 | 1 | 15.25 |  |  |  | 15.25
DM4 | 31 | 33 | 28 | 27 | 24 | 43 | 59 | 17 | 11 | 14 | 26 | 28 | 49 | 24 | 29 | 58 | 31.3333 | 2 | 35.32 |  |  |  | NA | Do not use, wrong no. of bags weighed
RK12 | 29 | 7 | 13 | 7 | 7 | 30 | 35 | 30 | 24 | 32 | 9 | 18 | 45 | 22 | 16 | 14 | 20.6 | 1 | 16.38 |  |  |  | 16.38
DMR2b | 28 | 34 | 39 | 23 | 22 | 14 | 12 | 14 | 15 | 59 | 24 | 44 | 14 | 29 | 41 | 19 | 26.8667 | 1 | 19.16 |  |  |  | 19.16
RK13 | 27 | 9 | 34 | 11 | 7 | 16 | 41 | 25 | 30 | 11 | 15 | 15 | 35 | 13 | 32 | 13 | 20.4667 | 1 | 22.3 |  |  |  | 22.3
DMR2a | 24 | 34 | 39 | 23 | 22 | 14 | 12 | 14 | 15 | 59 | 24 | 44 | 14 | 29 | 41 | 19 | 26.8667 | 1 | 15.73 |  |  |  | 15.73
DMR1b | 21 | 30 | 23 | 18 | 43 | 12 | 29 | 26 | 37 | 9 | 14 | 14 | 35 | 29 | 38 | 24 | 25.4 | 1 | 10.8 |  |  |  | 10.8
RKR1b | 20 | 23 | 29 | 13 | 23 | 8 | 11 | 32 | 20 | 26 | 23 | 4 | 21 | 5 | 40 | 21 | 19.9333 | 1 | 11 |  |  |  | 11
DM13 | 20 | 18 | 8 | 32 | 14 | 17 | 5 | 15 | 18 | 16 | 14 | 35 | 28 | 19 | 24 | 19 | 18.8 | 1 | 8.31 |  |  |  | 8.31
RK6 | 20 | 31 | 30 | 33 | 45 | 36 | 35 | 62 | 36 | 38 | 25 | 33 | 31 | 35 | 50 | 39 | 37.2667 | 1 | 36.74 |  |  |  | 36.74
RKR2b | 18 | 20 | 10 | 8 | 8 | 25 | 6 | 5 | 22 | 17 | 11 | 13 | 24 | 12 | 19 | 25 | 15 | 1 | 3.99 |  |  |  | 3.99
DM10 | 14 | 10 | 9 | 10 | 13 | 10 | 14 | 18 | 8 | 7 | 13 | 12 | 10 | 7 | 14 | 8 | 10.8667 | 1 | 1.74 |  |  |  | 1.74
DM14 | 14 | 9 | 9 | 13 | 28 | 10 | 22 | 5 | 19 | 11 | 8 | 33 | 7 | 18 | 22 | 9 | 14.8667 | 1 | 5.85 |  |  |  | 5.85
DM5 | 13 | 36 | 32 | 10 | 14 | 29 | 11 | 28 | 39 | 19 | 33 | 14 | 30 | 13 | 8 | 20 | 22.4 | 1 | 7.2 |  |  |  | 7.2
RK3 | 12 | 9 | 10 | 10 | 8 | 9 | 6 | 5 | 6 | 10 | 6 | 6 | 5 | 13 | 7 | 8 | 7.8667 | 1 | 1.03 |  |  |  | 1.03
RK4 | 4 | 12 | 10 | 8 | 8 | 8 | 10 | 5 | 7 | 10 | 7 | 10 | 3 | 9 | 9 | 10 | 8.4 | 1 | 0.51 |  |  |  | 0.51

## Elevation
Site | Type | Plot | quarter | plot.quarter | Point | Position | Distance (m) | Inside plot | GPS Date | Month | GNSS_Point_ID | Latitude | Longitude | Elevation (m) | plot.quarter | Average of Elevation (m) | elevation (cm) | Average elevation outside plot (m) | Accretion (mm) | Plot | Average elevation - edge | Average elevation - outside | Average elevation - inside | Inside-Outside
Dune Marsh | Control | DM1C | a | DM1Ca | 7 | Creek | 0.5 | y | 2018-09-26 | 18 | 37 | 30.7393 | -81.466 | 0.15 | DM1Ca | 0.1295 | 12.95 | 0.064875 | 64.625 | DM1C | 0.10575 | 0.064875 | 0.11789 | 0.053014
Dune Marsh | Control | DM1C | a | DM1Ca | 9 | Creek | 1 | y | 2018-09-26 | 18 | 39 | 30.7393 | -81.466 | 0.119 | DM1Cab | 0.132 | 13.2 | 0.064875 | 67.125 | DM1E | 0.10475 | 0.075625 | 0.086222 | 0.010597
Dune Marsh | Control | DM1C | a | DM1Ca | 11 | Creek | 1.5 | y | 2018-09-26 | 18 | 41 | 30.7393 | -81.466 | 0.138 | DM1Cb | 0.1275 | 12.75 | 0.064875 | 62.625 | DM2C | 0.09425 | 0.082 | 0.073056 | -0.0089444
Dune Marsh | Control | DM1C | a | DM1Ca | 13 | Creek | 2 | y | 2018-09-26 | 18 | 43 | 30.7393 | -81.466 | 0.111 | DM1Cc | 0.1135 | 11.35 | 0.064875 | 48.625 | DM2E | 0.03125 | 0.04725 | 0.040444 | -0.0068056
Dune Marsh | Control | DM1C | ab | DM1Cab | 15 | Creek | 2.5 | y | 2018-09-26 | 18 | 45 | 30.7393 | -81.4659 | 0.132 | DM1Ccd | 0.135 | 13.5 | 0.064875 | 70.125 | DM3C | 0.10825 | 0.090375 | 0.088333 | -0.0020417
Dune Marsh | Control | DM1C | b | DM1Cb | 17 | Creek | 3 | y | 2018-09-26 | 18 | 47 | 30.7393 | -81.4659 | 0.16 | DM1Cd | 0.09325 | 9.325 | 0.064875 | 28.375 | DM3E | 0.06875 | 0.045125 | 0.072833 | 0.027708
Dune Marsh | Control | DM1C | b | DM1Cb | 19 | Creek | 3.5 | y | 2018-09-26 | 18 | 49 | 30.7393 | -81.4659 | 0.159 | DM1Cna | 0.0785 | 7.85 | 0.064875 | 13.625 | DM4C | 0.078 | 0.08075 | 0.081833 | 0.0010833
Dune Marsh | Control | DM1C | b | DM1Cb | 21 | Creek | 4 | y | 2018-09-26 | 18 | 51 | 30.7393 | -81.4659 | 0.075 | DM1Ea | 0.1385 | 13.85 | 0.075625 | 62.875 | DM4E | 0.09575 | 0.099 | 0.081056 | -0.017944
Dune Marsh | Control | DM1C | b | DM1Cb | 23 | Creek | 4.5 | y | 2018-09-26 | 18 | 53 | 30.7393 | -81.4659 | 0.116 | DM1Eab | 0.064 | 6.4 | 0.075625 | -11.625 | RK1C | 0.08625 | 0.09925 | 0.11283 | 0.013583
Dune Marsh | Control | DM1C | c | DM1Cc | 18 | Land | 3 | y | 2018-09-26 | 18 | 48 | 30.7393 | -81.4659 | 0.159 | DM1Eb | 0.03425 | 3.425 | 0.075625 | -41.375 | RK1E | 0.106 | 0.1225 | 0.11106 | -0.011444
Dune Marsh | Control | DM1C | c | DM1Cc | 20 | Land | 3.5 | y | 2018-09-26 | 18 | 50 | 30.7393 | -81.4659 | 0.112 | DM1Ec | 0.04975 | 4.975 | 0.075625 | -25.875 | RK2C | 0.07225 | 0.05075 | 0.074389 | 0.023639
Dune Marsh | Control | DM1C | c | DM1Cc | 22 | Land | 4 | y | 2018-09-26 | 18 | 52 | 30.7393 | -81.4659 | 0.081 | DM1Ecd | 0.093 | 9.3 | 0.075625 | 17.375 | RK2E | 0.1005 | 0.0675 | 0.11367 | 0.046167
Dune Marsh | Control | DM1C | c | DM1Cc | 24 | Land | 4.5 | y | 2018-09-26 | 18 | 54 | 30.7393 | -81.4659 | 0.102 | DM1Ed | 0.12625 | 12.625 | 0.075625 | 50.625 | RK3C | 0.224 | 0.22787 | 0.21294 | -0.014931
Dune Marsh | Control | DM1C | cd | DM1Ccd | 16 | Land | 2.5 | y | 2018-09-26 | 18 | 46 | 30.7393 | -81.4659 | 0.135 | DM1Ena | 0.085333 | 8.5333 | 0.075625 | 9.7083 | RK3E | 0.19275 | 0.179 | 0.19561 | 0.016611
Dune Marsh | Control | DM1C | d | DM1Cd | 8 | Land | 0.5 | y | 2018-09-26 | 18 | 38 | 30.7392 | -81.466 | 0.116 | DM2Ca | 0.054 | 5.4 | 0.082 | -28 | RK4C | 0.119 | 0.12562 | 0.13628 | 0.010653
Dune Marsh | Control | DM1C | d | DM1Cd | 10 | Land | 1 | y | 2018-09-26 | 18 | 40 | 30.7393 | -81.4659 | 0.086 | DM2Cab | 0.039 | 3.9 | 0.082 | -43 | RK4E | 0.0925 | 0.072125 | 0.077222 | 0.0050972
Dune Marsh | Control | DM1C | d | DM1Cd | 12 | Land | 1.5 | y | 2018-09-26 | 18 | 42 | 30.7393 | -81.4659 | 0.133 | DM2Cb | 0.09075 | 9.075 | 0.082 | 8.75
Dune Marsh | Control | DM1C | d | DM1Cd | 14 | Land | 2 | y | 2018-09-26 | 18 | 44 | 30.7393 | -81.4659 | 0.038 | DM2Cc | 0.0715 | 7.15 | 0.082 | -10.5
Dune Marsh | Control | DM1C | na | DM1Cna | 1 | Creek | -1 | n | 2018-09-26 | 18 | 31 | 30.7392 | -81.466 | 0.017 | DM2Ccd | 0.13 | 13 | 0.082 | 48
Dune Marsh | Control | DM1C | na | DM1Cna | 2 | Land | -1 | n | 2018-09-26 | 18 | 32 | 30.7392 | -81.466 | 0.097 | DM2Cd | 0.07025 | 7.025 | 0.082 | -11.75
Dune Marsh | Control | DM1C | na | DM1Cna | 3 | Creek | -0.5 | n | 2018-09-26 | 18 | 33 | 30.7392 | -81.466 | 0.14 | DM2Cna | 0.086083 | 8.6083 | 0.082 | 4.0833
Dune Marsh | Control | DM1C | na | DM1Cna | 4 | Land | -0.5 | n | 2018-09-26 | 18 | 34 | 30.7392 | -81.466 | 0.061 | DM2Ea | 0.0275 | 2.75 | 0.04725 | -19.75
Dune Marsh | Control | DM1C | na | DM1Cna | 5 | Creek | 0 | e | 2018-09-26 | 18 | 35 | 30.7392 | -81.466 | 0.131 | DM2Eab | 0.048 | 4.8 | 0.04725 | 0.75
Dune Marsh | Control | DM1C | na | DM1Cna | 6 | Land | 0 | e | 2018-09-26 | 18 | 36 | 30.7392 | -81.466 | 0.148 | DM2Eb | 0.04275 | 4.275 | 0.04725 | -4.5
Dune Marsh | Control | DM1C | na | DM1Cna | 25 | Creek | 5 | e | 2018-09-26 | 18 | 55 | 30.7393 | -81.4659 | 0.064 | DM2Ec | 0.05425 | 5.425 | 0.04725 | 7
Dune Marsh | Control | DM1C | na | DM1Cna | 26 | Land | 5 | e | 2018-09-26 | 18 | 56 | 30.7393 | -81.4659 | 0.08 | DM2Ecd | 0.047 | 4.7 | 0.04725 | -0.25
Dune Marsh | Control | DM1C | na | DM1Cna | 27 | Creek | 5.5 | n | 2018-09-26 | 18 | 57 | 30.7393 | -81.4659 | 0.084 | DM2Ed | 0.03375 | 3.375 | 0.04725 | -13.5
Dune Marsh | Control | DM1C | na | DM1Cna | 28 | Land | 5.5 | n | 2018-09-26 | 18 | 58 | 30.7393 | -81.4659 | 0.059 | DM2Ena | 0.041917 | 4.1917 | 0.04725 | -5.3333
Dune Marsh | Control | DM1C | na | DM1Cna | 29 | Creek | 6 | n | 2018-09-26 | 18 | 59 | 30.7393 | -81.4659 | 0.023 | DM3Ca | 0.0675 | 6.75 | 0.090375 | -22.875
Dune Marsh | Control | DM1C | na | DM1Cna | 30 | Land | 6 | n | 2018-09-26 | 18 | 60 | 30.7393 | -81.4659 | 0.038 | DM3Cab | 0.002 | 0.2 | 0.090375 | -88.375
Dune Marsh | Experimental | DM1E | a | DM1Ea | 7 | Creek | 0.5 | y | 2018-09-26 | 18 | 7 | 30.7394 | -81.4659 | 0.169 | DM3Cb | 0.09025 | 9.025 | 0.090375 | -0.125
Dune Marsh | Experimental | DM1E | a | DM1Ea | 9 | Creek | 1 | y | 2018-09-26 | 18 | 9 | 30.7394 | -81.4659 | 0.101 | DM3Cc | 0.10275 | 10.275 | 0.090375 | 12.375
Dune Marsh | Experimental | DM1E | a | DM1Ea | 11 | Creek | 1.5 | y | 2018-09-26 | 18 | 11 | 30.7394 | -81.4659 | 0.168 | DM3Ccd | 0.11 | 11 | 0.090375 | 19.625
Dune Marsh | Experimental | DM1E | a | DM1Ea | 13 | Creek | 2 | y | 2018-09-26 | 18 | 13 | 30.7394 | -81.4659 | 0.116 | DM3Cd | 0.109 | 10.9 | 0.090375 | 18.625
Dune Marsh | Experimental | DM1E | ab | DM1Eab | 15 | Creek | 2.5 | y | 2018-09-26 | 18 | 15 | 30.7394 | -81.4659 | 0.064 | DM3Cna | 0.096333 | 9.6333 | 0.090375 | 5.9583
Dune Marsh | Experimental | DM1E | b | DM1Eb | 17 | Creek | 3 | y | 2018-09-26 | 18 | 17 | 30.7394 | -81.4659 | 0.033 | DM3Ea | 0.07925 | 7.925 | 0.045125 | 34.125
Dune Marsh | Experimental | DM1E | b | DM1Eb | 19 | Creek | 3.5 | y | 2018-09-26 | 18 | 19 | 30.7394 | -81.4659 | 0.021 | DM3Eab | 0.072 | 7.2 | 0.045125 | 26.875
Dune Marsh | Experimental | DM1E | b | DM1Eb | 21 | Creek | 4 | y | 2018-09-26 | 18 | 21 | 30.7394 | -81.4659 | 0.031 | DM3Eb | 0.06525 | 6.525 | 0.045125 | 20.125
Dune Marsh | Experimental | DM1E | b | DM1Eb | 23 | Creek | 4.5 | y | 2018-09-26 | 18 | 23 | 30.7394 | -81.4659 | 0.052 | DM3Ec | 0.02675 | 2.675 | 0.045125 | -18.375
Dune Marsh | Experimental | DM1E | c | DM1Ec | 18 | Land | 3 | y | 2018-09-26 | 18 | 18 | 30.7394 | -81.4659 | 0.069 | DM3Ecd | 0.042 | 4.2 | 0.045125 | -3.125
Dune Marsh | Experimental | DM1E | c | DM1Ec | 20 | Land | 3.5 | y | 2018-09-26 | 18 | 20 | 30.7394 | -81.4659 | 0.04 | DM3Ed | 0.128 | 12.8 | 0.045125 | 82.875
Dune Marsh | Experimental | DM1E | c | DM1Ec | 22 | Land | 4 | y | 2018-09-26 | 18 | 22 | 30.7394 | -81.4659 | 0.048 | DM3Ena | 0.053 | 5.3 | 0.045125 | 7.875
Dune Marsh | Experimental | DM1E | c | DM1Ec | 24 | Land | 4.5 | y | 2018-09-26 | 18 | 24 | 30.7394 | -81.4659 | 0.042 | DM4Ca | 0.066 | 6.6 | 0.08075 | -14.75
Dune Marsh | Experimental | DM1E | cd | DM1Ecd | 16 | Land | 2.5 | y | 2018-09-26 | 18 | 16 | 30.7394 | -81.4659 | 0.093 | DM4Cab | 0.116 | 11.6 | 0.08075 | 35.25
Dune Marsh | Experimental | DM1E | d | DM1Ed | 8 | Land | 0.5 | y | 2018-09-26 | 18 | 8 | 30.7393 | -81.4659 | 0.165 | DM4Cb | 0.105 | 10.5 | 0.08075 | 24.25
Dune Marsh | Experimental | DM1E | d | DM1Ed | 10 | Land | 1 | y | 2018-09-26 | 18 | 10 | 30.7394 | -81.4659 | 0.126 | DM4Cc | 0.0935 | 9.35 | 0.08075 | 12.75
Dune Marsh | Experimental | DM1E | d | DM1Ed | 12 | Land | 1.5 | y | 2018-09-26 | 18 | 12 | 30.7394 | -81.4659 | 0.119 | DM4Ccd | 0.088 | 8.8 | 0.08075 | 7.25
Dune Marsh | Experimental | DM1E | d | DM1Ed | 14 | Land | 2 | y | 2018-09-26 | 18 | 14 | 30.7394 | -81.4659 | 0.095 | DM4Cd | 0.05275 | 5.275 | 0.08075 | -28
Dune Marsh | Experimental | DM1E | na | DM1Ena | 1 | Creek | -1 | n | 2018-09-26 | 18 | 1 | 30.7393 | -81.4659 | 0.037 | DM4Cna | 0.079833 | 7.9833 | 0.08075 | -0.91667
Dune Marsh | Experimental | DM1E | na | DM1Ena | 2 | Land | -1 | n | 2018-09-26 | 18 | 2 | 30.7393 | -81.4659 | 0.107 | DM4Ea | 0.0755 | 7.55 | 0.099 | -23.5
Dune Marsh | Experimental | DM1E | na | DM1Ena | 3 | Creek | -0.5 | n | 2018-09-26 | 18 | 3 | 30.7393 | -81.4659 | 0.085 | DM4Eab | 0.081 | 8.1 | 0.099 | -18
Dune Marsh | Experimental | DM1E | na | DM1Ena | 4 | Land | -0.5 | n | 2018-09-26 | 18 | 4 | 30.7393 | -81.4659 | 0.152 | DM4Eb | 0.088 | 8.8 | 0.099 | -11
Dune Marsh | Experimental | DM1E | na | DM1Ena | 5 | Creek | 0 | e | 2018-09-26 | 18 | 5 | 30.7393 | -81.4659 | 0.116 | DM4Ec | 0.09175 | 9.175 | 0.099 | -7.25
Dune Marsh | Experimental | DM1E | na | DM1Ena | 6 | Land | 0 | e | 2018-09-26 | 18 | 6 | 30.7393 | -81.4659 | 0.195 | DM4Ecd | 0.068 | 6.8 | 0.099 | -31
Dune Marsh | Experimental | DM1E | na | DM1Ena | 25 | Creek | 5 | e | 2018-09-26 | 18 | 25 | 30.7394 | -81.4659 | 0.043 | DM4Ed | 0.07225 | 7.225 | 0.099 | -26.75
Dune Marsh | Experimental | DM1E | na | DM1Ena | 26 | Land | 5 | e | 2018-09-26 | 18 | 26 | 30.7394 | -81.4659 | 0.065 | DM4Ena | 0.097917 | 9.7917 | 0.099 | -1.0833
Dune Marsh | Experimental | DM1E | na | DM1Ena | 27 | Creek | 5.5 | n | 2018-09-26 | 18 | 27 | 30.7394 | -81.4659 | 0.049 | RK1Ca | 0.13825 | 13.825 | 0.09925 | 39
Dune Marsh | Experimental | DM1E | na | DM1Ena | 28 | Land | 5.5 | n | 2018-09-26 | 18 | 28 | 30.7394 | -81.4659 | 0.057 | RK1Cab | 0.093 | 9.3 | 0.09925 | -6.25
Dune Marsh | Experimental | DM1E | na | DM1Ena | 29 | Creek | 6 | n | 2018-09-26 | 18 | 29 | 30.7394 | -81.4659 | 0.031 | RK1Cb | 0.0765 | 7.65 | 0.09925 | -22.75
Dune Marsh | Experimental | DM1E | na | DM1Ena | 30 | Land | 6 | n | 2018-09-26 | 18 | 30 | 30.7394 | -81.4659 | 0.087 | RK1Cc | 0.0985 | 9.85 | 0.09925 | -0.75
Dune Marsh | Control | DM2C | a | DM2Ca | 7 | Creek | 0.5 | y | 2018-09-26 | 18 | 67 | 30.7388 | -81.4662 | 0.091 | RK1Ccd | 0.116 | 11.6 | 0.09925 | 16.75
Dune Marsh | Control | DM2C | a | DM2Ca | 9 | Creek | 1 | y | 2018-09-26 | 18 | 69 | 30.7388 | -81.4662 | 0.057 | RK1Cd | 0.14225 | 14.225 | 0.09925 | 43
Dune Marsh | Control | DM2C | a | DM2Ca | 11 | Creek | 1.5 | y | 2018-09-26 | 18 | 71 | 30.7388 | -81.4662 | 0.031 | RK1Cna | 0.094917 | 9.4917 | 0.09925 | -4.3333
Dune Marsh | Control | DM2C | a | DM2Ca | 13 | Creek | 2 | y | 2018-09-26 | 18 | 73 | 30.7388 | -81.4662 | 0.037 | RK1Ea | 0.13225 | 13.225 | 0.1225 | 9.75
Dune Marsh | Control | DM2C | ab | DM2Cab | 15 | Creek | 2.5 | y | 2018-09-26 | 18 | 75 | 30.7388 | -81.4662 | 0.039 | RK1Eab | 0.106 | 10.6 | 0.1225 | -16.5
Dune Marsh | Control | DM2C | b | DM2Cb | 17 | Creek | 3 | y | 2018-09-26 | 18 | 77 | 30.7388 | -81.4662 | 0.104 | RK1Eb | 0.12075 | 12.075 | 0.1225 | -1.75
Dune Marsh | Control | DM2C | b | DM2Cb | 19 | Creek | 3.5 | y | 2018-09-26 | 18 | 79 | 30.7388 | -81.4662 | 0.077 | RK1Ec | 0.06925 | 6.925 | 0.1225 | -53.25
Dune Marsh | Control | DM2C | b | DM2Cb | 21 | Creek | 4 | y | 2018-09-26 | 18 | 81 | 30.7388 | -81.4662 | 0.08 | RK1Ecd | 0.153 | 15.3 | 0.1225 | 30.5
Dune Marsh | Control | DM2C | b | DM2Cb | 23 | Creek | 4.5 | y | 2018-09-26 | 18 | 83 | 30.7388 | -81.4662 | 0.102 | RK1Ed | 0.11275 | 11.275 | 0.1225 | -9.75
Dune Marsh | Control | DM2C | c | DM2Cc | 18 | Land | 3 | y | 2018-09-26 | 18 | 78 | 30.7388 | -81.4662 | 0.031 | RK1Ena | 0.117 | 11.7 | 0.1225 | -5.5
Dune Marsh | Control | DM2C | c | DM2Cc | 20 | Land | 3.5 | y | 2018-09-26 | 18 | 80 | 30.7388 | -81.4662 | 0.095 | RK2Ca | 0.10475 | 10.475 | 0.05075 | 54
Dune Marsh | Control | DM2C | c | DM2Cc | 22 | Land | 4 | y | 2018-09-26 | 18 | 82 | 30.7388 | -81.4662 | 0.096 | RK2Cab | 0.125 | 12.5 | 0.05075 | 74.25
Dune Marsh | Control | DM2C | c | DM2Cc | 24 | Land | 4.5 | y | 2018-09-26 | 18 | 84 | 30.7388 | -81.4662 | 0.064 | RK2Cb | 0.055 | 5.5 | 0.05075 | 4.25
Dune Marsh | Control | DM2C | cd | DM2Ccd | 16 | Land | 2.5 | y | 2018-09-26 | 18 | 76 | 30.7388 | -81.4662 | 0.13 | RK2Cc | 0.0285 | 2.85 | 0.05075 | -22.25
Dune Marsh | Control | DM2C | d | DM2Cd | 8 | Land | 0.5 | y | 2018-09-26 | 18 | 68 | 30.7388 | -81.4662 | 0.06 | RK2Ccd | 0.081 | 8.1 | 0.05075 | 30.25
Dune Marsh | Control | DM2C | d | DM2Cd | 10 | Land | 1 | y | 2018-09-26 | 18 | 70 | 30.7388 | -81.4662 | 0.054 | RK2Cd | 0.095 | 9.5 | 0.05075 | 44.25
Dune Marsh | Control | DM2C | d | DM2Cd | 12 | Land | 1.5 | y | 2018-09-26 | 18 | 72 | 30.7388 | -81.4662 | 0.116 | RK2Cna | 0.057917 | 5.7917 | 0.05075 | 7.1667
Dune Marsh | Control | DM2C | d | DM2Cd | 14 | Land | 2 | y | 2018-09-26 | 18 | 74 | 30.7388 | -81.4662 | 0.051 | RK2Ea | 0.124 | 12.4 | 0.0675 | 56.5
Dune Marsh | Control | DM2C | na | DM2Cna | 1 | Creek | -1 | n | 2018-09-26 | 18 | 61 | 30.7387 | -81.4662 | 0.092 | RK2Eab | 0.093 | 9.3 | 0.0675 | 25.5
Dune Marsh | Control | DM2C | na | DM2Cna | 2 | Land | -1 | n | 2018-09-26 | 18 | 62 | 30.7387 | -81.4662 | 0.09 | RK2Eb | 0.10625 | 10.625 | 0.0675 | 38.75
Dune Marsh | Control | DM2C | na | DM2Cna | 3 | Creek | -0.5 | n | 2018-09-26 | 18 | 63 | 30.7388 | -81.4662 | 0.092 | RK2Ec | 0.1255 | 12.55 | 0.0675 | 58
Dune Marsh | Control | DM2C | na | DM2Cna | 4 | Land | -0.5 | n | 2018-09-26 | 18 | 64 | 30.7388 | -81.4662 | 0.11 | RK2Ecd | 0.126 | 12.6 | 0.0675 | 58.5
Dune Marsh | Control | DM2C | na | DM2Cna | 5 | Creek | 0 | e | 2018-09-26 | 18 | 65 | 30.7388 | -81.4662 | 0.115 | RK2Ed | 0.101 | 10.1 | 0.0675 | 33.5
Dune Marsh | Control | DM2C | na | DM2Cna | 6 | Land | 0 | e | 2018-09-26 | 18 | 66 | 30.7388 | -81.4662 | 0.119 | RK2Ena | 0.0785 | 7.85 | 0.0675 | 11
Dune Marsh | Control | DM2C | na | DM2Cna | 25 | Creek | 5 | e | 2018-09-26 | 18 | 85 | 30.7388 | -81.4662 | 0.09 | RK3Ca | 0.21175 | 21.175 | 0.22787 | -16.125
Dune Marsh | Control | DM2C | na | DM2Cna | 26 | Land | 5 | e | 2018-09-26 | 18 | 86 | 30.7388 | -81.4662 | 0.053 | RK3Cab | 0.204 | 20.4 | 0.22787 | -23.875
Dune Marsh | Control | DM2C | na | DM2Cna | 27 | Creek | 5.5 | n | 2018-09-26 | 18 | 87 | 30.7388 | -81.4662 | 0.055 | RK3Cb | 0.21625 | 21.625 | 0.22787 | -11.625
Dune Marsh | Control | DM2C | na | DM2Cna | 28 | Land | 5.5 | n | 2018-09-26 | 18 | 88 | 30.7388 | -81.4662 | 0.058 | RK3Cc | 0.21875 | 21.875 | 0.22787 | -9.125
Dune Marsh | Control | DM2C | na | DM2Cna | 29 | Creek | 6 | n | 2018-09-26 | 18 | 89 | 30.7388 | -81.4662 | 0.08 | RK3Ccd | 0.215 | 21.5 | 0.22787 | -12.875
Dune Marsh | Control | DM2C | na | DM2Cna | 30 | Land | 6 | n | 2018-09-26 | 18 | 90 | 30.7388 | -81.4662 | 0.079 | RK3Cd | 0.20675 | 20.675 | 0.22787 | -21.125
Dune Marsh | Experimental | DM2E | a | DM2Ea | 7 | Creek | 0.5 | y | 2018-09-26 | 18 | 97 | 30.7387 | -81.4662 | 0.063 | RK3Cna | 0.22658 | 22.6583 | 0.22787 | -1.2917
Dune Marsh | Experimental | DM2E | a | DM2Ea | 9 | Creek | 1 | y | 2018-09-26 | 18 | 99 | 30.7387 | -81.4662 | 0.025 | RK3Ea | 0.23225 | 23.225 | 0.179 | 53.25
Dune Marsh | Experimental | DM2E | a | DM2Ea | 11 | Creek | 1.5 | y | 2018-09-26 | 18 | 101 | 30.7387 | -81.4662 | 0.006 | RK3Eab | 0.208 | 20.8 | 0.179 | 29
Dune Marsh | Experimental | DM2E | a | DM2Ea | 13 | Creek | 2 | y | 2018-09-26 | 18 | 103 | 30.7387 | -81.4662 | 0.016 | RK3Eb | 0.17925 | 17.925 | 0.179 | 0.25
Dune Marsh | Experimental | DM2E | ab | DM2Eab | 15 | Creek | 2.5 | y | 2018-09-26 | 18 | 105 | 30.7387 | -81.4662 | 0.048 | RK3Ec | 0.158 | 15.8 | 0.179 | -21
Dune Marsh | Experimental | DM2E | b | DM2Eb | 17 | Creek | 3 | y | 2018-09-26 | 18 | 107 | 30.7387 | -81.4662 | 0.047 | RK3Ecd | 0.186 | 18.6 | 0.179 | 7
Dune Marsh | Experimental | DM2E | b | DM2Eb | 19 | Creek | 3.5 | y | 2018-09-26 | 18 | 109 | 30.7387 | -81.4662 | 0.084 | RK3Ed | 0.21225 | 21.225 | 0.179 | 33.25
Dune Marsh | Experimental | DM2E | b | DM2Eb | 21 | Creek | 4 | y | 2018-09-26 | 18 | 111 | 30.7387 | -81.4662 | 0.008 | RK3Ena | 0.18358 | 18.3583 | 0.179 | 4.5833
Dune Marsh | Experimental | DM2E | b | DM2Eb | 23 | Creek | 4.5 | y | 2018-09-26 | 18 | 113 | 30.7387 | -81.4662 | 0.032 | RK4Ca | 0.15875 | 15.875 | 0.12562 | 33.125
Dune Marsh | Experimental | DM2E | c | DM2Ec | 18 | Land | 3 | y | 2018-09-26 | 18 | 108 | 30.7387 | -81.4662 | 0.03 | RK4Cab | 0.095 | 9.5 | 0.12562 | -30.625
Dune Marsh | Experimental | DM2E | c | DM2Ec | 20 | Land | 3.5 | y | 2018-09-26 | 18 | 110 | 30.7387 | -81.4662 | 0.051 | RK4Cb | 0.112 | 11.2 | 0.12562 | -13.625
Dune Marsh | Experimental | DM2E | c | DM2Ec | 22 | Land | 4 | y | 2018-09-26 | 18 | 112 | 30.7387 | -81.4662 | 0.071 | RK4Cc | 0.12425 | 12.425 | 0.12562 | -1.375
Dune Marsh | Experimental | DM2E | c | DM2Ec | 24 | Land | 4.5 | y | 2018-09-26 | 18 | 114 | 30.7387 | -81.4662 | 0.065 | RK4Ccd | 0.117 | 11.7 | 0.12562 | -8.625
Dune Marsh | Experimental | DM2E | cd | DM2Ecd | 16 | Land | 2.5 | y | 2018-09-26 | 18 | 106 | 30.7387 | -81.4662 | 0.047 | RK4Cd | 0.16525 | 16.525 | 0.12562 | 39.625
Dune Marsh | Experimental | DM2E | d | DM2Ed | 8 | Land | 0.5 | y | 2018-09-26 | 18 | 98 | 30.7387 | -81.4662 | 0.068 | RK4Cna | 0.12342 | 12.3417 | 0.12562 | -2.2083
Dune Marsh | Experimental | DM2E | d | DM2Ed | 10 | Land | 1 | y | 2018-09-26 | 18 | 100 | 30.7387 | -81.4662 | 0.042 | RK4Ea | 0.08775 | 8.775 | 0.072125 | 15.625
Dune Marsh | Experimental | DM2E | d | DM2Ed | 12 | Land | 1.5 | y | 2018-09-26 | 18 | 102 | 30.7387 | -81.4662 | 0.041 | RK4Eab | 0.076 | 7.6 | 0.072125 | 3.875
Dune Marsh | Experimental | DM2E | d | DM2Ed | 14 | Land | 2 | y | 2018-09-26 | 18 | 104 | 30.7387 | -81.4662 | -0.016 | RK4Eb | 0.0695 | 6.95 | 0.072125 | -2.625
Dune Marsh | Experimental | DM2E | na | DM2Ena | 1 | Creek | -1 | n | 2018-09-26 | 18 | 91 | 30.7386 | -81.4662 | 0.014 | RK4Ec | 0.0715 | 7.15 | 0.072125 | -0.625
Dune Marsh | Experimental | DM2E | na | DM2Ena | 2 | Land | -1 | n | 2018-09-26 | 18 | 92 | 30.7386 | -81.4662 | 0.085 | RK4Ecd | 0.083 | 8.3 | 0.072125 | 10.875
Dune Marsh | Experimental | DM2E | na | DM2Ena | 3 | Creek | -0.5 | n | 2018-09-26 | 18 | 93 | 30.7387 | -81.4662 | 0.053 | RK4Ed | 0.079 | 7.9 | 0.072125 | 6.875
Dune Marsh | Experimental | DM2E | na | DM2Ena | 4 | Land | -0.5 | n | 2018-09-26 | 18 | 94 | 30.7387 | -81.4662 | 0.072 | RK4Ena | 0.078917 | 7.8917 | 0.072125 | 6.7917
Dune Marsh | Experimental | DM2E | na | DM2Ena | 5 | Creek | 0 | e | 2018-09-26 | 18 | 95 | 30.7387 | -81.4662 | 0.078
Dune Marsh | Experimental | DM2E | na | DM2Ena | 6 | Land | 0 | e | 2018-09-26 | 18 | 96 | 30.7387 | -81.4662 | 0.067
Dune Marsh | Experimental | DM2E | na | DM2Ena | 25 | Creek | 5 | e | 2018-09-26 | 18 | 115 | 30.7387 | -81.4662 | -0.027
Dune Marsh | Experimental | DM2E | na | DM2Ena | 26 | Land | 5 | e | 2018-09-26 | 18 | 116 | 30.7387 | -81.4662 | 0.007
Dune Marsh | Experimental | DM2E | na | DM2Ena | 27 | Creek | 5.5 | n | 2018-09-26 | 18 | 117 | 30.7387 | -81.4662 | 0.016
Dune Marsh | Experimental | DM2E | na | DM2Ena | 28 | Land | 5.5 | n | 2018-09-26 | 18 | 118 | 30.7387 | -81.4662 | 0.003
Dune Marsh | Experimental | DM2E | na | DM2Ena | 29 | Creek | 6 | n | 2018-09-26 | 18 | 119 | 30.7387 | -81.4662 | 0.075
Dune Marsh | Experimental | DM2E | na | DM2Ena | 30 | Land | 6 | n | 2018-09-26 | 18 | 120 | 30.7387 | -81.4662 | 0.06
Dune Marsh | Control | DM3C | a | DM3Ca | 7 | Creek | 0.5 | y | 2018-09-26 | 18 | 157 | 30.7375 | -81.4658 | 0.083
Dune Marsh | Control | DM3C | a | DM3Ca | 9 | Creek | 1 | y | 2018-09-26 | 18 | 159 | 30.7375 | -81.4658 | 0.059
Dune Marsh | Control | DM3C | a | DM3Ca | 11 | Creek | 1.5 | y | 2018-09-26 | 18 | 161 | 30.7375 | -81.4658 | 0.038
Dune Marsh | Control | DM3C | a | DM3Ca | 13 | Creek | 2 | y | 2018-09-26 | 18 | 163 | 30.7375 | -81.4658 | 0.09
Dune Marsh | Control | DM3C | ab | DM3Cab | 15 | Creek | 2.5 | y | 2018-09-26 | 18 | 165 | 30.7375 | -81.4658 | 0.002
Dune Marsh | Control | DM3C | b | DM3Cb | 17 | Creek | 3 | y | 2018-09-26 | 18 | 167 | 30.7375 | -81.4658 | 0.11
Dune Marsh | Control | DM3C | b | DM3Cb | 19 | Creek | 3.5 | y | 2018-09-26 | 18 | 169 | 30.7375 | -81.4658 | 0.039
Dune Marsh | Control | DM3C | b | DM3Cb | 21 | Creek | 4 | y | 2018-09-26 | 18 | 171 | 30.7376 | -81.4658 | 0.05
Dune Marsh | Control | DM3C | b | DM3Cb | 23 | Creek | 4.5 | y | 2018-09-26 | 18 | 173 | 30.7376 | -81.4658 | 0.162
Dune Marsh | Control | DM3C | c | DM3Cc | 18 | Land | 3 | y | 2018-09-26 | 18 | 168 | 30.7375 | -81.4658 | 0.114
Dune Marsh | Control | DM3C | c | DM3Cc | 20 | Land | 3.5 | y | 2018-09-26 | 18 | 170 | 30.7376 | -81.4658 | 0.054
Dune Marsh | Control | DM3C | c | DM3Cc | 22 | Land | 4 | y | 2018-09-26 | 18 | 172 | 30.7376 | -81.4658 | 0.093
Dune Marsh | Control | DM3C | c | DM3Cc | 24 | Land | 4.5 | y | 2018-09-26 | 18 | 174 | 30.7376 | -81.4658 | 0.15
Dune Marsh | Control | DM3C | cd | DM3Ccd | 16 | Land | 2.5 | y | 2018-09-26 | 18 | 166 | 30.7375 | -81.4658 | 0.11
Dune Marsh | Control | DM3C | d | DM3Cd | 8 | Land | 0.5 | y | 2018-09-26 | 18 | 158 | 30.7375 | -81.4657 | 0.104
Dune Marsh | Control | DM3C | d | DM3Cd | 10 | Land | 1 | y | 2018-09-26 | 18 | 160 | 30.7375 | -81.4657 | 0.096
Dune Marsh | Control | DM3C | d | DM3Cd | 12 | Land | 1.5 | y | 2018-09-26 | 18 | 162 | 30.7375 | -81.4658 | 0.12
Dune Marsh | Control | DM3C | d | DM3Cd | 14 | Land | 2 | y | 2018-09-26 | 18 | 164 | 30.7375 | -81.4658 | 0.116
Dune Marsh | Control | DM3C | na | DM3Cna | 1 | Creek | -1 | n | 2018-09-26 | 18 | 151 | 30.7375 | -81.4657 | 0.051
Dune Marsh | Control | DM3C | na | DM3Cna | 2 | Land | -1 | n | 2018-09-26 | 18 | 152 | 30.7375 | -81.4657 | 0.032
Dune Marsh | Control | DM3C | na | DM3Cna | 3 | Creek | -0.5 | n | 2018-09-26 | 18 | 153 | 30.7375 | -81.4658 | 0.059
Dune Marsh | Control | DM3C | na | DM3Cna | 4 | Land | -0.5 | n | 2018-09-26 | 18 | 154 | 30.7375 | -81.4657 | 0.054
Dune Marsh | Control | DM3C | na | DM3Cna | 5 | Creek | 0 | e | 2018-09-26 | 18 | 155 | 30.7375 | -81.4658 | 0.083
Dune Marsh | Control | DM3C | na | DM3Cna | 6 | Land | 0 | e | 2018-09-26 | 18 | 156 | 30.7375 | -81.4657 | 0.109
Dune Marsh | Control | DM3C | na | DM3Cna | 25 | Creek | 5 | e | 2018-09-26 | 18 | 175 | 30.7376 | -81.4658 | 0.109
Dune Marsh | Control | DM3C | na | DM3Cna | 26 | Land | 5 | e | 2018-09-26 | 18 | 176 | 30.7376 | -81.4658 | 0.132
Dune Marsh | Control | DM3C | na | DM3Cna | 27 | Creek | 5.5 | n | 2018-09-26 | 18 | 177 | 30.7376 | -81.4658 | 0.145
Dune Marsh | Control | DM3C | na | DM3Cna | 28 | Land | 5.5 | n | 2018-09-26 | 18 | 178 | 30.7376 | -81.4658 | 0.135
Dune Marsh | Control | DM3C | na | DM3Cna | 29 | Creek | 6 | n | 2018-09-26 | 18 | 179 | 30.7376 | -81.4658 | 0.134
Dune Marsh | Control | DM3C | na | DM3Cna | 30 | Land | 6 | n | 2018-09-26 | 18 | 180 | 30.7376 | -81.4658 | 0.113
Dune Marsh | Experimental | DM3E | a | DM3Ea | 7 | Creek | 0.5 | y | 2018-09-26 | 18 | 127 | 30.7376 | -81.4658 | 0.045
Dune Marsh | Experimental | DM3E | a | DM3Ea | 9 | Creek | 1 | y | 2018-09-26 | 18 | 129 | 30.7376 | -81.4658 | 0.083
Dune Marsh | Experimental | DM3E | a | DM3Ea | 11 | Creek | 1.5 | y | 2018-09-26 | 18 | 131 | 30.7376 | -81.4658 | 0.108
Dune Marsh | Experimental | DM3E | a | DM3Ea | 13 | Creek | 2 | y | 2018-09-26 | 18 | 133 | 30.7376 | -81.4658 | 0.081
Dune Marsh | Experimental | DM3E | ab | DM3Eab | 15 | Creek | 2.5 | y | 2018-09-26 | 18 | 135 | 30.7376 | -81.4658 | 0.072
Dune Marsh | Experimental | DM3E | b | DM3Eb | 17 | Creek | 3 | y | 2018-09-26 | 18 | 137 | 30.7376 | -81.4658 | 0.048
Dune Marsh | Experimental | DM3E | b | DM3Eb | 19 | Creek | 3.5 | y | 2018-09-26 | 18 | 139 | 30.7376 | -81.4658 | 0.076
Dune Marsh | Experimental | DM3E | b | DM3Eb | 21 | Creek | 4 | y | 2018-09-26 | 18 | 141 | 30.7376 | -81.4658 | 0.072
Dune Marsh | Experimental | DM3E | b | DM3Eb | 23 | Creek | 4.5 | y | 2018-09-26 | 18 | 143 | 30.7377 | -81.4658 | 0.065
Dune Marsh | Experimental | DM3E | c | DM3Ec | 18 | Land | 3 | y | 2018-09-26 | 18 | 138 | 30.7376 | -81.4658 | 0.005
Dune Marsh | Experimental | DM3E | c | DM3Ec | 20 | Land | 3.5 | y | 2018-09-26 | 18 | 140 | 30.7376 | -81.4658 | 0.008
Dune Marsh | Experimental | DM3E | c | DM3Ec | 22 | Land | 4 | y | 2018-09-26 | 18 | 142 | 30.7377 | -81.4658 | 0.038
Dune Marsh | Experimental | DM3E | c | DM3Ec | 24 | Land | 4.5 | y | 2018-09-26 | 18 | 144 | 30.7377 | -81.4658 | 0.056
Dune Marsh | Experimental | DM3E | cd | DM3Ecd | 16 | Land | 2.5 | y | 2018-09-26 | 18 | 136 | 30.7376 | -81.4658 | 0.042
Dune Marsh | Experimental | DM3E | d | DM3Ed | 8 | Land | 0.5 | y | 2018-09-26 | 18 | 128 | 30.7376 | -81.4658 | 0.136
Dune Marsh | Experimental | DM3E | d | DM3Ed | 10 | Land | 1 | y | 2018-09-26 | 18 | 130 | 30.7376 | -81.4658 | 0.111
Dune Marsh | Experimental | DM3E | d | DM3Ed | 12 | Land | 1.5 | y | 2018-09-26 | 18 | 132 | 30.7376 | -81.4658 | 0.149
Dune Marsh | Experimental | DM3E | d | DM3Ed | 14 | Land | 2 | y | 2018-09-26 | 18 | 134 | 30.7376 | -81.4658 | 0.116
Dune Marsh | Experimental | DM3E | na | DM3Ena | 1 | Creek | -1 | n | 2018-09-26 | 18 | 121 | 30.7376 | -81.4658 | 0.05
Dune Marsh | Experimental | DM3E | na | DM3Ena | 2 | Land | -1 | n | 2018-09-26 | 18 | 122 | 30.7376 | -81.4658 | 0.072
Dune Marsh | Experimental | DM3E | na | DM3Ena | 3 | Creek | -0.5 | n | 2018-09-26 | 18 | 123 | 30.7376 | -81.4658 | 0.047
Dune Marsh | Experimental | DM3E | na | DM3Ena | 4 | Land | -0.5 | n | 2018-09-26 | 18 | 124 | 30.7376 | -81.4658 | 0.067
Dune Marsh | Experimental | DM3E | na | DM3Ena | 5 | Creek | 0 | e | 2018-09-26 | 18 | 125 | 30.7376 | -81.4658 | 0.068
Dune Marsh | Experimental | DM3E | na | DM3Ena | 6 | Land | 0 | e | 2018-09-26 | 18 | 126 | 30.7376 | -81.4658 | 0.123
Dune Marsh | Experimental | DM3E | na | DM3Ena | 25 | Creek | 5 | e | 2018-09-26 | 18 | 145 | 30.7377 | -81.4658 | 0.033
Dune Marsh | Experimental | DM3E | na | DM3Ena | 26 | Land | 5 | e | 2018-09-26 | 18 | 146 | 30.7377 | -81.4658 | 0.051
Dune Marsh | Experimental | DM3E | na | DM3Ena | 27 | Creek | 5.5 | n | 2018-09-26 | 18 | 147 | 30.7377 | -81.4658 | 0.058
Dune Marsh | Experimental | DM3E | na | DM3Ena | 28 | Land | 5.5 | n | 2018-09-26 | 18 | 148 | 30.7377 | -81.4658 | 0.026
Dune Marsh | Experimental | DM3E | na | DM3Ena | 29 | Creek | 6 | n | 2018-09-26 | 18 | 149 | 30.7377 | -81.4658 | -0.005
Dune Marsh | Experimental | DM3E | na | DM3Ena | 30 | Land | 6 | n | 2018-09-26 | 18 | 150 | 30.7377 | -81.4658 | 0.046
Dune Marsh | Control | DM4C | a | DM4Ca | 7 | Creek | 0.5 | y | 2018-09-26 | 18 | 187 | 30.7366 | -81.4656 | 0.053
Dune Marsh | Control | DM4C | a | DM4Ca | 9 | Creek | 1 | y | 2018-09-26 | 18 | 189 | 30.7366 | -81.4656 | 0.08
Dune Marsh | Control | DM4C | a | DM4Ca | 11 | Creek | 1.5 | y | 2018-09-26 | 18 | 191 | 30.7366 | -81.4656 | 0.104
Dune Marsh | Control | DM4C | a | DM4Ca | 13 | Creek | 2 | y | 2018-09-26 | 18 | 193 | 30.7366 | -81.4656 | 0.027
Dune Marsh | Control | DM4C | ab | DM4Cab | 15 | Creek | 2.5 | y | 2018-09-26 | 18 | 195 | 30.7366 | -81.4656 | 0.116
Dune Marsh | Control | DM4C | b | DM4Cb | 17 | Creek | 3 | y | 2018-09-26 | 18 | 197 | 30.7366 | -81.4656 | 0.059
Dune Marsh | Control | DM4C | b | DM4Cb | 19 | Creek | 3.5 | y | 2018-09-26 | 18 | 199 | 30.7366 | -81.4656 | 0.129
Dune Marsh | Control | DM4C | b | DM4Cb | 21 | Creek | 4 | y | 2018-09-26 | 18 | 201 | 30.7367 | -81.4657 | 0.108
Dune Marsh | Control | DM4C | b | DM4Cb | 23 | Creek | 4.5 | y | 2018-09-26 | 18 | 203 | 30.7367 | -81.4657 | 0.124
Dune Marsh | Control | DM4C | c | DM4Cc | 18 | Land | 3 | y | 2018-09-26 | 18 | 198 | 30.7366 | -81.4656 | 0.042
Dune Marsh | Control | DM4C | c | DM4Cc | 20 | Land | 3.5 | y | 2018-09-26 | 18 | 200 | 30.7367 | -81.4656 | 0.09
Dune Marsh | Control | DM4C | c | DM4Cc | 22 | Land | 4 | y | 2018-09-26 | 18 | 202 | 30.7367 | -81.4656 | 0.094
Dune Marsh | Control | DM4C | c | DM4Cc | 24 | Land | 4.5 | y | 2018-09-26 | 18 | 204 | 30.7367 | -81.4656 | 0.148
Dune Marsh | Control | DM4C | cd | DM4Ccd | 16 | Land | 2.5 | y | 2018-09-26 | 18 | 196 | 30.7366 | -81.4656 | 0.088
Dune Marsh | Control | DM4C | d | DM4Cd | 8 | Land | 0.5 | y | 2018-09-26 | 18 | 188 | 30.7366 | -81.4656 | 0.048
Dune Marsh | Control | DM4C | d | DM4Cd | 10 | Land | 1 | y | 2018-09-26 | 18 | 190 | 30.7366 | -81.4656 | 0.08
Dune Marsh | Control | DM4C | d | DM4Cd | 12 | Land | 1.5 | y | 2018-09-26 | 18 | 192 | 30.7366 | -81.4656 | 0.047
Dune Marsh | Control | DM4C | d | DM4Cd | 14 | Land | 2 | y | 2018-09-26 | 18 | 194 | 30.7366 | -81.4656 | 0.036
Dune Marsh | Control | DM4C | na | DM4Cna | 1 | Creek | -1 | n | 2018-09-26 | 18 | 181 | 30.7366 | -81.4656 | 0.054
Dune Marsh | Control | DM4C | na | DM4Cna | 2 | Land | -1 | n | 2018-09-26 | 18 | 182 | 30.7366 | -81.4656 | 0.053
Dune Marsh | Control | DM4C | na | DM4Cna | 3 | Creek | -0.5 | n | 2018-09-26 | 18 | 183 | 30.7366 | -81.4656 | 0.073
Dune Marsh | Control | DM4C | na | DM4Cna | 4 | Land | -0.5 | n | 2018-09-26 | 18 | 184 | 30.7366 | -81.4656 | 0.071
Dune Marsh | Control | DM4C | na | DM4Cna | 5 | Creek | 0 | e | 2018-09-26 | 18 | 185 | 30.7366 | -81.4656 | 0.058
Dune Marsh | Control | DM4C | na | DM4Cna | 6 | Land | 0 | e | 2018-09-26 | 18 | 186 | 30.7366 | -81.4656 | 0.069
Dune Marsh | Control | DM4C | na | DM4Cna | 25 | Creek | 5 | e | 2018-09-26 | 18 | 205 | 30.7367 | -81.4657 | 0.062
Dune Marsh | Control | DM4C | na | DM4Cna | 26 | Land | 5 | e | 2018-09-26 | 18 | 206 | 30.7367 | -81.4656 | 0.123
Dune Marsh | Control | DM4C | na | DM4Cna | 27 | Creek | 5.5 | n | 2018-09-26 | 18 | 207 | 30.7367 | -81.4657 | 0.134
Dune Marsh | Control | DM4C | na | DM4Cna | 28 | Land | 5.5 | n | 2018-09-26 | 18 | 208 | 30.7367 | -81.4656 | 0.073
Dune Marsh | Control | DM4C | na | DM4Cna | 29 | Creek | 6 | n | 2018-09-26 | 18 | 209 | 30.7367 | -81.4657 | 0.1
Dune Marsh | Control | DM4C | na | DM4Cna | 30 | Land | 6 | n | 2018-09-26 | 18 | 210 | 30.7367 | -81.4656 | 0.088
Dune Marsh | Experimental | DM4E | a | DM4Ea | 7 | Creek | 0.5 | y | 2018-09-26 | 18 | 217 | 30.7365 | -81.4656 | 0.121
Dune Marsh | Experimental | DM4E | a | DM4Ea | 9 | Creek | 1 | y | 2018-09-26 | 18 | 219 | 30.7365 | -81.4656 | 0.075
Dune Marsh | Experimental | DM4E | a | DM4Ea | 11 | Creek | 1.5 | y | 2018-09-26 | 18 | 221 | 30.7365 | -81.4656 | 0.04
Dune Marsh | Experimental | DM4E | a | DM4Ea | 13 | Creek | 2 | y | 2018-09-26 | 18 | 223 | 30.7365 | -81.4656 | 0.066
Dune Marsh | Experimental | DM4E | ab | DM4Eab | 15 | Creek | 2.5 | y | 2018-09-26 | 18 | 225 | 30.7365 | -81.4656 | 0.081
Dune Marsh | Experimental | DM4E | b | DM4Eb | 17 | Creek | 3 | y | 2018-09-26 | 18 | 227 | 30.7365 | -81.4656 | 0.097
Dune Marsh | Experimental | DM4E | b | DM4Eb | 19 | Creek | 3.5 | y | 2018-09-26 | 18 | 229 | 30.7365 | -81.4656 | 0.101
Dune Marsh | Experimental | DM4E | b | DM4Eb | 21 | Creek | 4 | y | 2018-09-26 | 18 | 231 | 30.7365 | -81.4656 | 0.104
Dune Marsh | Experimental | DM4E | b | DM4Eb | 23 | Creek | 4.5 | y | 2018-09-26 | 18 | 233 | 30.7366 | -81.4656 | 0.05
Dune Marsh | Experimental | DM4E | c | DM4Ec | 18 | Land | 3 | y | 2018-09-26 | 18 | 228 | 30.7365 | -81.4656 | 0.101
Dune Marsh | Experimental | DM4E | c | DM4Ec | 20 | Land | 3.5 | y | 2018-09-26 | 18 | 230 | 30.7366 | -81.4656 | 0.108
Dune Marsh | Experimental | DM4E | c | DM4Ec | 22 | Land | 4 | y | 2018-09-26 | 18 | 232 | 30.7365 | -81.4656 | 0.092
Dune Marsh | Experimental | DM4E | c | DM4Ec | 24 | Land | 4.5 | y | 2018-09-26 | 18 | 234 | 30.7366 | -81.4656 | 0.066
Dune Marsh | Experimental | DM4E | cd | DM4Ecd | 16 | Land | 2.5 | y | 2018-09-26 | 18 | 226 | 30.7365 | -81.4656 | 0.068
Dune Marsh | Experimental | DM4E | d | DM4Ed | 8 | Land | 0.5 | y | 2018-09-26 | 18 | 218 | 30.7365 | -81.4656 | 0.067
Dune Marsh | Experimental | DM4E | d | DM4Ed | 10 | Land | 1 | y | 2018-09-26 | 18 | 220 | 30.7365 | -81.4656 | 0.097
Dune Marsh | Experimental | DM4E | d | DM4Ed | 12 | Land | 1.5 | y | 2018-09-26 | 18 | 222 | 30.7365 | -81.4656 | 0.064
Dune Marsh | Experimental | DM4E | d | DM4Ed | 14 | Land | 2 | y | 2018-09-26 | 18 | 224 | 30.7365 | -81.4656 | 0.061
Dune Marsh | Experimental | DM4E | na | DM4Ena | 1 | Creek | -1 | n | 2018-09-26 | 18 | 211 | 30.7365 | -81.4656 | 0.099
Dune Marsh | Experimental | DM4E | na | DM4Ena | 2 | Land | -1 | n | 2018-09-26 | 18 | 212 | 30.7365 | -81.4656 | 0.11
Dune Marsh | Experimental | DM4E | na | DM4Ena | 3 | Creek | -0.5 | n | 2018-09-26 | 18 | 213 | 30.7365 | -81.4656 | 0.09
Dune Marsh | Experimental | DM4E | na | DM4Ena | 4 | Land | -0.5 | n | 2018-09-26 | 18 | 214 | 30.7365 | -81.4656 | 0.104
Dune Marsh | Experimental | DM4E | na | DM4Ena | 5 | Creek | 0 | e | 2018-09-26 | 18 | 215 | 30.7365 | -81.4656 | 0.097
Dune Marsh | Experimental | DM4E | na | DM4Ena | 6 | Land | 0 | e | 2018-09-26 | 18 | 216 | 30.7365 | -81.4656 | 0.097
Dune Marsh | Experimental | DM4E | na | DM4Ena | 25 | Creek | 5 | e | 2018-09-26 | 18 | 235 | 30.7366 | -81.4656 | 0.116
Dune Marsh | Experimental | DM4E | na | DM4Ena | 26 | Land | 5 | e | 2018-09-26 | 18 | 236 | 30.7366 | -81.4656 | 0.073
Dune Marsh | Experimental | DM4E | na | DM4Ena | 27 | Creek | 5.5 | n | 2018-09-26 | 18 | 237 | 30.7366 | -81.4656 | 0.102
Dune Marsh | Experimental | DM4E | na | DM4Ena | 28 | Land | 5.5 | n | 2018-09-26 | 18 | 238 | 30.7366 | -81.4656 | 0.081
Dune Marsh | Experimental | DM4E | na | DM4Ena | 29 | Creek | 6 | n | 2018-09-26 | 18 | 239 | 30.7366 | -81.4656 | 0.123
Dune Marsh | Experimental | DM4E | na | DM4Ena | 30 | Land | 6 | n | 2018-09-26 | 18 | 240 | 30.7366 | -81.4656 | 0.083
Raccoon Keys | Control | RK1C | a | RK1Ca | 7 | Creek | 0.5 | y | 2018-09-27 | 18 | 277 | 30.7453 | -81.4736 | 0.131
Raccoon Keys | Control | RK1C | a | RK1Ca | 9 | Creek | 1 | y | 2018-09-27 | 18 | 279 | 30.7453 | -81.4736 | 0.15
Raccoon Keys | Control | RK1C | a | RK1Ca | 11 | Creek | 1.5 | y | 2018-09-27 | 18 | 281 | 30.7453 | -81.4736 | 0.133
Raccoon Keys | Control | RK1C | a | RK1Ca | 13 | Creek | 2 | y | 2018-09-27 | 18 | 283 | 30.7453 | -81.4737 | 0.139
Raccoon Keys | Control | RK1C | ab | RK1Cab | 15 | Creek | 2.5 | y | 2018-09-27 | 18 | 285 | 30.7453 | -81.4737 | 0.093
Raccoon Keys | Control | RK1C | b | RK1Cb | 17 | Creek | 3 | y | 2018-09-27 | 18 | 287 | 30.7452 | -81.4737 | 0.06
Raccoon Keys | Control | RK1C | b | RK1Cb | 19 | Creek | 3.5 | y | 2018-09-27 | 18 | 289 | 30.7452 | -81.4737 | 0.04
Raccoon Keys | Control | RK1C | b | RK1Cb | 21 | Creek | 4 | y | 2018-09-27 | 18 | 291 | 30.7452 | -81.4737 | 0.091
Raccoon Keys | Control | RK1C | b | RK1Cb | 23 | Creek | 4.5 | y | 2018-09-27 | 18 | 293 | 30.7452 | -81.4737 | 0.115
Raccoon Keys | Control | RK1C | c | RK1Cc | 18 | Land | 3 | y | 2018-09-27 | 18 | 288 | 30.7453 | -81.4737 | 0.079
Raccoon Keys | Control | RK1C | c | RK1Cc | 20 | Land | 3.5 | y | 2018-09-27 | 18 | 290 | 30.7452 | -81.4737 | 0.153
Raccoon Keys | Control | RK1C | c | RK1Cc | 22 | Land | 4 | y | 2018-09-27 | 18 | 292 | 30.7452 | -81.4737 | 0.104
Raccoon Keys | Control | RK1C | c | RK1Cc | 24 | Land | 4.5 | y | 2018-09-27 | 18 | 294 | 30.7452 | -81.4737 | 0.058
Raccoon Keys | Control | RK1C | cd | RK1Ccd | 16 | Land | 2.5 | y | 2018-09-27 | 18 | 286 | 30.7453 | -81.4737 | 0.116
Raccoon Keys | Control | RK1C | d | RK1Cd | 8 | Land | 0.5 | y | 2018-09-27 | 18 | 278 | 30.7453 | -81.4737 | 0.13
Raccoon Keys | Control | RK1C | d | RK1Cd | 10 | Land | 1 | y | 2018-09-27 | 18 | 280 | 30.7453 | -81.4737 | 0.175
Raccoon Keys | Control | RK1C | d | RK1Cd | 12 | Land | 1.5 | y | 2018-09-27 | 18 | 282 | 30.7453 | -81.4737 | 0.172
Raccoon Keys | Control | RK1C | d | RK1Cd | 14 | Land | 2 | y | 2018-09-27 | 18 | 284 | 30.7453 | -81.4737 | 0.092
Raccoon Keys | Control | RK1C | na | RK1Cna | 1 | Creek | -1 | n | 2018-09-27 | 18 | 271 | 30.7453 | -81.4736 | 0.123
Raccoon Keys | Control | RK1C | na | RK1Cna | 2 | Land | -1 | n | 2018-09-27 | 18 | 272 | 30.7453 | -81.4737 | 0.111
Raccoon Keys | Control | RK1C | na | RK1Cna | 3 | Creek | -0.5 | n | 2018-09-27 | 18 | 273 | 30.7453 | -81.4736 | 0.084
Raccoon Keys | Control | RK1C | na | RK1Cna | 4 | Land | -0.5 | n | 2018-09-27 | 18 | 274 | 30.7453 | -81.4737 | 0.115
Raccoon Keys | Control | RK1C | na | RK1Cna | 5 | Creek | 0 | e | 2018-09-27 | 18 | 275 | 30.7453 | -81.4736 | 0.13
Raccoon Keys | Control | RK1C | na | RK1Cna | 6 | Land | 0 | e | 2018-09-27 | 18 | 276 | 30.7453 | -81.4737 | 0.112
Raccoon Keys | Control | RK1C | na | RK1Cna | 25 | Creek | 5 | e | 2018-09-27 | 18 | 295 | 30.7452 | -81.4737 | 0.066
Raccoon Keys | Control | RK1C | na | RK1Cna | 26 | Land | 5 | e | 2018-09-27 | 18 | 296 | 30.7452 | -81.4737 | 0.037
Raccoon Keys | Control | RK1C | na | RK1Cna | 27 | Creek | 5.5 | n | 2018-09-27 | 18 | 297 | 30.7452 | -81.4737 | 0.1
Raccoon Keys | Control | RK1C | na | RK1Cna | 28 | Land | 5.5 | n | 2018-09-27 | 18 | 298 | 30.7452 | -81.4737 | 0.095
Raccoon Keys | Control | RK1C | na | RK1Cna | 29 | Creek | 6 | n | 2018-09-27 | 18 | 299 | 30.7452 | -81.4737 | 0.1
Raccoon Keys | Control | RK1C | na | RK1Cna | 30 | Land | 6 | n | 2018-09-27 | 18 | 300 | 30.7452 | -81.4737 | 0.066
Raccoon Keys | Experimental | RK1E | a | RK1Ea | 7 | Creek | 0.5 | y | 2018-09-27 | 18 | 247 | 30.7454 | -81.4736 | 0.219
Raccoon Keys | Experimental | RK1E | a | RK1Ea | 9 | Creek | 1 | y | 2018-09-27 | 18 | 249 | 30.7454 | -81.4736 | 0.126
Raccoon Keys | Experimental | RK1E | a | RK1Ea | 11 | Creek | 1.5 | y | 2018-09-27 | 18 | 251 | 30.7454 | -81.4736 | 0.091
Raccoon Keys | Experimental | RK1E | a | RK1Ea | 13 | Creek | 2 | y | 2018-09-27 | 18 | 253 | 30.7454 | -81.4736 | 0.093
Raccoon Keys | Experimental | RK1E | ab | RK1Eab | 15 | Creek | 2.5 | y | 2018-09-27 | 18 | 255 | 30.7454 | -81.4736 | 0.106
Raccoon Keys | Experimental | RK1E | b | RK1Eb | 17 | Creek | 3 | y | 2018-09-27 | 18 | 257 | 30.7454 | -81.4736 | 0.13
Raccoon Keys | Experimental | RK1E | b | RK1Eb | 19 | Creek | 3.5 | y | 2018-09-27 | 18 | 259 | 30.7453 | -81.4736 | 0.155
Raccoon Keys | Experimental | RK1E | b | RK1Eb | 21 | Creek | 4 | y | 2018-09-27 | 18 | 261 | 30.7453 | -81.4736 | 0.12
Raccoon Keys | Experimental | RK1E | b | RK1Eb | 23 | Creek | 4.5 | y | 2018-09-27 | 18 | 263 | 30.7453 | -81.4736 | 0.078
Raccoon Keys | Experimental | RK1E | c | RK1Ec | 18 | Land | 3 | y | 2018-09-27 | 18 | 258 | 30.7454 | -81.4736 | 0.073
Raccoon Keys | Experimental | RK1E | c | RK1Ec | 20 | Land | 3.5 | y | 2018-09-27 | 18 | 260 | 30.7454 | -81.4736 | 0.069
Raccoon Keys | Experimental | RK1E | c | RK1Ec | 22 | Land | 4 | y | 2018-09-27 | 18 | 262 | 30.7453 | -81.4736 | 0.07
Raccoon Keys | Experimental | RK1E | c | RK1Ec | 24 | Land | 4.5 | y | 2018-09-27 | 18 | 264 | 30.7453 | -81.4736 | 0.065
Raccoon Keys | Experimental | RK1E | cd | RK1Ecd | 16 | Land | 2.5 | y | 2018-09-27 | 18 | 256 | 30.7454 | -81.4736 | 0.153
Raccoon Keys | Experimental | RK1E | d | RK1Ed | 8 | Land | 0.5 | y | 2018-09-27 | 18 | 248 | 30.7454 | -81.4736 | 0.133
Raccoon Keys | Experimental | RK1E | d | RK1Ed | 10 | Land | 1 | y | 2018-09-27 | 18 | 250 | 30.7454 | -81.4736 | 0.124
Raccoon Keys | Experimental | RK1E | d | RK1Ed | 12 | Land | 1.5 | y | 2018-09-27 | 18 | 252 | 30.7454 | -81.4736 | 0.084
Raccoon Keys | Experimental | RK1E | d | RK1Ed | 14 | Land | 2 | y | 2018-09-27 | 18 | 254 | 30.7454 | -81.4736 | 0.11
Raccoon Keys | Experimental | RK1E | na | RK1Ena | 1 | Creek | -1 | n | 2018-09-27 | 18 | 241 | 30.7454 | -81.4736 | 0.137
Raccoon Keys | Experimental | RK1E | na | RK1Ena | 2 | Land | -1 | n | 2018-09-27 | 18 | 242 | 30.7454 | -81.4736 | 0.126
Raccoon Keys | Experimental | RK1E | na | RK1Ena | 3 | Creek | -0.5 | n | 2018-09-27 | 18 | 243 | 30.7454 | -81.4736 | 0.173
Raccoon Keys | Experimental | RK1E | na | RK1Ena | 4 | Land | -0.5 | n | 2018-09-27 | 18 | 244 | 30.7454 | -81.4736 | 0.156
Raccoon Keys | Experimental | RK1E | na | RK1Ena | 5 | Creek | 0 | e | 2018-09-27 | 18 | 245 | 30.7454 | -81.4736 | 0.16
Raccoon Keys | Experimental | RK1E | na | RK1Ena | 6 | Land | 0 | e | 2018-09-27 | 18 | 246 | 30.7454 | -81.4736 | 0.118
Raccoon Keys | Experimental | RK1E | na | RK1Ena | 25 | Creek | 5 | e | 2018-09-27 | 18 | 265 | 30.7453 | -81.4736 | 0.051
Raccoon Keys | Experimental | RK1E | na | RK1Ena | 26 | Land | 5 | e | 2018-09-27 | 18 | 266 | 30.7453 | -81.4736 | 0.095
Raccoon Keys | Experimental | RK1E | na | RK1Ena | 27 | Creek | 5.5 | n | 2018-09-27 | 18 | 267 | 30.7453 | -81.4736 | 0.092
Raccoon Keys | Experimental | RK1E | na | RK1Ena | 28 | Land | 5.5 | n | 2018-09-27 | 18 | 268 | 30.7453 | -81.4736 | 0.099
Raccoon Keys | Experimental | RK1E | na | RK1Ena | 29 | Creek | 6 | n | 2018-09-27 | 18 | 269 | 30.7453 | -81.4736 | 0.11
Raccoon Keys | Experimental | RK1E | na | RK1Ena | 30 | Land | 6 | n | 2018-09-27 | 18 | 270 | 30.7453 | -81.4736 | 0.087
Raccoon Keys | Control | RK2C | a | RK2Ca | 7 | Creek | 0.5 | y | 2018-09-27 | 18 | 307 | 30.7446 | -81.4739 | 0.09
Raccoon Keys | Control | RK2C | a | RK2Ca | 9 | Creek | 1 | y | 2018-09-27 | 18 | 309 | 30.7446 | -81.4739 | 0.088
Raccoon Keys | Control | RK2C | a | RK2Ca | 11 | Creek | 1.5 | y | 2018-09-27 | 18 | 311 | 30.7446 | -81.4739 | 0.123
Raccoon Keys | Control | RK2C | a | RK2Ca | 13 | Creek | 2 | y | 2018-09-27 | 18 | 313 | 30.7446 | -81.4739 | 0.118
Raccoon Keys | Control | RK2C | ab | RK2Cab | 15 | Creek | 2.5 | y | 2018-09-27 | 18 | 315 | 30.7446 | -81.4739 | 0.125
Raccoon Keys | Control | RK2C | b | RK2Cb | 17 | Creek | 3 | y | 2018-09-27 | 18 | 317 | 30.7446 | -81.4739 | 0.087
Raccoon Keys | Control | RK2C | b | RK2Cb | 19 | Creek | 3.5 | y | 2018-09-27 | 18 | 319 | 30.7446 | -81.4739 | 0.069
Raccoon Keys | Control | RK2C | b | RK2Cb | 21 | Creek | 4 | y | 2018-09-27 | 18 | 321 | 30.7445 | -81.4739 | 0.027
Raccoon Keys | Control | RK2C | b | RK2Cb | 23 | Creek | 4.5 | y | 2018-09-27 | 18 | 323 | 30.7445 | -81.4739 | 0.037
Raccoon Keys | Control | RK2C | c | RK2Cc | 18 | Land | 3 | y | 2018-09-27 | 18 | 318 | 30.7446 | -81.4739 | -0.009
Raccoon Keys | Control | RK2C | c | RK2Cc | 20 | Land | 3.5 | y | 2018-09-27 | 18 | 320 | 30.7446 | -81.4739 | 0.015
Raccoon Keys | Control | RK2C | c | RK2Cc | 22 | Land | 4 | y | 2018-09-27 | 18 | 322 | 30.7446 | -81.4739 | 0.044
Raccoon Keys | Control | RK2C | c | RK2Cc | 24 | Land | 4.5 | y | 2018-09-27 | 18 | 324 | 30.7445 | -81.4739 | 0.064
Raccoon Keys | Control | RK2C | cd | RK2Ccd | 16 | Land | 2.5 | y | 2018-09-27 | 18 | 316 | 30.7446 | -81.4739 | 0.081
Raccoon Keys | Control | RK2C | d | RK2Cd | 8 | Land | 0.5 | y | 2018-09-27 | 18 | 308 | 30.7446 | -81.4739 | 0.098
Raccoon Keys | Control | RK2C | d | RK2Cd | 10 | Land | 1 | y | 2018-09-27 | 18 | 310 | 30.7446 | -81.4739 | 0.11
Raccoon Keys | Control | RK2C | d | RK2Cd | 12 | Land | 1.5 | y | 2018-09-27 | 18 | 312 | 30.7446 | -81.4739 | 0.099
Raccoon Keys | Control | RK2C | d | RK2Cd | 14 | Land | 2 | y | 2018-09-27 | 18 | 314 | 30.7446 | -81.4739 | 0.073
Raccoon Keys | Control | RK2C | na | RK2Cna | 1 | Creek | -1 | n | 2018-09-27 | 18 | 301 | 30.7446 | -81.4739 | 0.039
Raccoon Keys | Control | RK2C | na | RK2Cna | 2 | Land | -1 | n | 2018-09-27 | 18 | 302 | 30.7446 | -81.4739 | 0.056
Raccoon Keys | Control | RK2C | na | RK2Cna | 3 | Creek | -0.5 | n | 2018-09-27 | 18 | 303 | 30.7446 | -81.4739 | 0.048
Raccoon Keys | Control | RK2C | na | RK2Cna | 4 | Land | -0.5 | n | 2018-09-27 | 18 | 304 | 30.7446 | -81.4739 | 0.097
Raccoon Keys | Control | RK2C | na | RK2Cna | 5 | Creek | 0 | e | 2018-09-27 | 18 | 305 | 30.7446 | -81.4739 | 0.122
Raccoon Keys | Control | RK2C | na | RK2Cna | 6 | Land | 0 | e | 2018-09-27 | 18 | 306 | 30.7446 | -81.4739 | 0.057
Raccoon Keys | Control | RK2C | na | RK2Cna | 25 | Creek | 5 | e | 2018-09-27 | 18 | 325 | 30.7445 | -81.4739 | 0.051
Raccoon Keys | Control | RK2C | na | RK2Cna | 26 | Land | 5 | e | 2018-09-27 | 18 | 326 | 30.7445 | -81.4739 | 0.059
Raccoon Keys | Control | RK2C | na | RK2Cna | 27 | Creek | 5.5 | n | 2018-09-27 | 18 | 327 | 30.7445 | -81.4739 | 0.045
Raccoon Keys | Control | RK2C | na | RK2Cna | 28 | Land | 5.5 | n | 2018-09-27 | 18 | 328 | 30.7445 | -81.4739 | 0.038
Raccoon Keys | Control | RK2C | na | RK2Cna | 29 | Creek | 6 | n | 2018-09-27 | 18 | 329 | 30.7445 | -81.4739 | 0.025
Raccoon Keys | Control | RK2C | na | RK2Cna | 30 | Land | 6 | n | 2018-09-27 | 18 | 330 | 30.7445 | -81.4739 | 0.058
Raccoon Keys | Experimental | RK2E | a | RK2Ea | 7 | Creek | 0.5 | y | 2018-09-27 | 18 | 337 | 30.7445 | -81.4739 | 0.095
Raccoon Keys | Experimental | RK2E | a | RK2Ea | 9 | Creek | 1 | y | 2018-09-27 | 18 | 339 | 30.7445 | -81.4739 | 0.12
Raccoon Keys | Experimental | RK2E | a | RK2Ea | 11 | Creek | 1.5 | y | 2018-09-27 | 18 | 341 | 30.7445 | -81.4739 | 0.154
Raccoon Keys | Experimental | RK2E | a | RK2Ea | 13 | Creek | 2 | y | 2018-09-27 | 18 | 343 | 30.7445 | -81.4739 | 0.127
Raccoon Keys | Experimental | RK2E | ab | RK2Eab | 15 | Creek | 2.5 | y | 2018-09-27 | 18 | 345 | 30.7445 | -81.4739 | 0.093
Raccoon Keys | Experimental | RK2E | b | RK2Eb | 17 | Creek | 3 | y | 2018-09-27 | 18 | 347 | 30.7445 | -81.4739 | 0.107
Raccoon Keys | Experimental | RK2E | b | RK2Eb | 19 | Creek | 3.5 | y | 2018-09-27 | 18 | 349 | 30.7445 | -81.4739 | 0.091
Raccoon Keys | Experimental | RK2E | b | RK2Eb | 21 | Creek | 4 | y | 2018-09-27 | 18 | 351 | 30.7444 | -81.4739 | 0.105
Raccoon Keys | Experimental | RK2E | b | RK2Eb | 23 | Creek | 4.5 | y | 2018-09-27 | 18 | 353 | 30.7444 | -81.4739 | 0.122
Raccoon Keys | Experimental | RK2E | c | RK2Ec | 18 | Land | 3 | y | 2018-09-27 | 18 | 348 | 30.7445 | -81.4739 | 0.137
Raccoon Keys | Experimental | RK2E | c | RK2Ec | 20 | Land | 3.5 | y | 2018-09-27 | 18 | 350 | 30.7445 | -81.4739 | 0.102
Raccoon Keys | Experimental | RK2E | c | RK2Ec | 22 | Land | 4 | y | 2018-09-27 | 18 | 352 | 30.7444 | -81.4739 | 0.139
Raccoon Keys | Experimental | RK2E | c | RK2Ec | 24 | Land | 4.5 | y | 2018-09-27 | 18 | 354 | 30.7444 | -81.4739 | 0.124
Raccoon Keys | Experimental | RK2E | cd | RK2Ecd | 16 | Land | 2.5 | y | 2018-09-27 | 18 | 346 | 30.7445 | -81.4739 | 0.126
Raccoon Keys | Experimental | RK2E | d | RK2Ed | 8 | Land | 0.5 | y | 2018-09-27 | 18 | 338 | 30.7445 | -81.4739 | 0.07
Raccoon Keys | Experimental | RK2E | d | RK2Ed | 10 | Land | 1 | y | 2018-09-27 | 18 | 340 | 30.7445 | -81.4739 | 0.106
Raccoon Keys | Experimental | RK2E | d | RK2Ed | 12 | Land | 1.5 | y | 2018-09-27 | 18 | 342 | 30.7445 | -81.4739 | 0.126
Raccoon Keys | Experimental | RK2E | d | RK2Ed | 14 | Land | 2 | y | 2018-09-27 | 18 | 344 | 30.7445 | -81.4739 | 0.102
Raccoon Keys | Experimental | RK2E | na | RK2Ena | 1 | Creek | -1 | n | 2018-09-27 | 18 | 331 | 30.7445 | -81.4739 | 0.047
Raccoon Keys | Experimental | RK2E | na | RK2Ena | 2 | Land | -1 | n | 2018-09-27 | 18 | 332 | 30.7445 | -81.4739 | 0.071
Raccoon Keys | Experimental | RK2E | na | RK2Ena | 3 | Creek | -0.5 | n | 2018-09-27 | 18 | 333 | 30.7445 | -81.4739 | 0.026
Raccoon Keys | Experimental | RK2E | na | RK2Ena | 4 | Land | -0.5 | n | 2018-09-27 | 18 | 334 | 30.7445 | -81.4739 | 0.084
Raccoon Keys | Experimental | RK2E | na | RK2Ena | 5 | Creek | 0 | e | 2018-09-27 | 18 | 335 | 30.7445 | -81.4739 | 0.084
Raccoon Keys | Experimental | RK2E | na | RK2Ena | 6 | Land | 0 | e | 2018-09-27 | 18 | 336 | 30.7445 | -81.4739 | 0.11
Raccoon Keys | Experimental | RK2E | na | RK2Ena | 25 | Creek | 5 | e | 2018-09-27 | 18 | 355 | 30.7444 | -81.4739 | 0.09
Raccoon Keys | Experimental | RK2E | na | RK2Ena | 26 | Land | 5 | e | 2018-09-27 | 18 | 356 | 30.7444 | -81.4739 | 0.118
Raccoon Keys | Experimental | RK2E | na | RK2Ena | 27 | Creek | 5.5 | n | 2018-09-27 | 18 | 357 | 30.7444 | -81.4739 | 0.039
Raccoon Keys | Experimental | RK2E | na | RK2Ena | 28 | Land | 5.5 | n | 2018-09-27 | 18 | 358 | 30.7444 | -81.4739 | 0.092
Raccoon Keys | Experimental | RK2E | na | RK2Ena | 29 | Creek | 6 | n | 2018-09-27 | 18 | 359 | 30.7444 | -81.4739 | 0.132
Raccoon Keys | Experimental | RK2E | na | RK2Ena | 30 | Land | 6 | n | 2018-09-27 | 18 | 360 | 30.7444 | -81.4739 | 0.049
Raccoon Keys | Control | RK3C | a | RK3Ca | 7 | Creek | 0.5 | y | 2018-09-27 | 18 | 397 | 30.7432 | -81.4746 | 0.209
Raccoon Keys | Control | RK3C | a | RK3Ca | 9 | Creek | 1 | y | 2018-09-27 | 18 | 399 | 30.7432 | -81.4746 | 0.226
Raccoon Keys | Control | RK3C | a | RK3Ca | 11 | Creek | 1.5 | y | 2018-09-27 | 18 | 401 | 30.7432 | -81.4746 | 0.215
Raccoon Keys | Control | RK3C | a | RK3Ca | 13 | Creek | 2 | y | 2018-09-27 | 18 | 403 | 30.7432 | -81.4746 | 0.197
Raccoon Keys | Control | RK3C | ab | RK3Cab | 15 | Creek | 2.5 | y | 2018-09-27 | 18 | 405 | 30.7432 | -81.4746 | 0.204
Raccoon Keys | Control | RK3C | b | RK3Cb | 17 | Creek | 3 | y | 2018-09-27 | 18 | 407 | 30.7432 | -81.4746 | 0.217
Raccoon Keys | Control | RK3C | b | RK3Cb | 19 | Creek | 3.5 | y | 2018-09-27 | 18 | 409 | 30.7431 | -81.4746 | 0.208
Raccoon Keys | Control | RK3C | b | RK3Cb | 21 | Creek | 4 | y | 2018-09-27 | 18 | 411 | 30.7431 | -81.4746 | 0.224
Raccoon Keys | Control | RK3C | b | RK3Cb | 23 | Creek | 4.5 | y | 2018-09-27 | 18 | 413 | 30.7431 | -81.4746 | 0.216
Raccoon Keys | Control | RK3C | c | RK3Cc | 18 | Land | 3 | y | 2018-09-27 | 18 | 408 | 30.7432 | -81.4746 | 0.215
Raccoon Keys | Control | RK3C | c | RK3Cc | 20 | Land | 3.5 | y | 2018-09-27 | 18 | 410 | 30.7432 | -81.4746 | 0.219
Raccoon Keys | Control | RK3C | c | RK3Cc | 22 | Land | 4 | y | 2018-09-27 | 18 | 412 | 30.7431 | -81.4746 | 0.203
Raccoon Keys | Control | RK3C | c | RK3Cc | 24 | Land | 4.5 | y | 2018-09-27 | 18 | 414 | 30.7431 | -81.4746 | 0.238
Raccoon Keys | Control | RK3C | cd | RK3Ccd | 16 | Land | 2.5 | y | 2018-09-27 | 18 | 406 | 30.7432 | -81.4746 | 0.215
Raccoon Keys | Control | RK3C | d | RK3Cd | 8 | Land | 0.5 | y | 2018-09-27 | 18 | 398 | 30.7432 | -81.4746 | 0.219
Raccoon Keys | Control | RK3C | d | RK3Cd | 10 | Land | 1 | y | 2018-09-27 | 18 | 400 | 30.7432 | -81.4746 | 0.215
Raccoon Keys | Control | RK3C | d | RK3Cd | 12 | Land | 1.5 | y | 2018-09-27 | 18 | 402 | 30.7432 | -81.4746 | 0.198
Raccoon Keys | Control | RK3C | d | RK3Cd | 14 | Land | 2 | y | 2018-09-27 | 18 | 404 | 30.7432 | -81.4746 | 0.195
Raccoon Keys | Control | RK3C | na | RK3Cna | 1 | Creek | -1 | n | 2018-09-27 | 18 | 391 | 30.7432 | -81.4746 | 0.24
Raccoon Keys | Control | RK3C | na | RK3Cna | 2 | Land | -1 | n | 2018-09-27 | 18 | 392 | 30.7432 | -81.4746 | 0.252
Raccoon Keys | Control | RK3C | na | RK3Cna | 3 | Creek | -0.5 | n | 2018-09-27 | 18 | 393 | 30.7432 | -81.4746 | 0.249
Raccoon Keys | Control | RK3C | na | RK3Cna | 4 | Land | -0.5 | n | 2018-09-27 | 18 | 394 | 30.7432 | -81.4746 | 0.248
Raccoon Keys | Control | RK3C | na | RK3Cna | 5 | Creek | 0 | e | 2018-09-27 | 18 | 395 | 30.7432 | -81.4746 | 0.227
Raccoon Keys | Control | RK3C | na | RK3Cna | 6 | Land | 0 | e | 2018-09-27 | 18 | 396 | 30.7432 | -81.4746 | 0.239
Raccoon Keys | Control | RK3C | na | RK3Cna | 25 | Creek | 5 | e | 2018-09-27 | 18 | 415 | 30.7431 | -81.4746 | 0.203
Raccoon Keys | Control | RK3C | na | RK3Cna | 26 | Land | 5 | e | 2018-09-27 | 18 | 416 | 30.7431 | -81.4746 | 0.227
Raccoon Keys | Control | RK3C | na | RK3Cna | 27 | Creek | 5.5 | n | 2018-09-27 | 18 | 417 | 30.7431 | -81.4746 | 0.211
Raccoon Keys | Control | RK3C | na | RK3Cna | 28 | Land | 5.5 | n | 2018-09-27 | 18 | 418 | 30.7431 | -81.4746 | 0.201
Raccoon Keys | Control | RK3C | na | RK3Cna | 29 | Creek | 6 | n | 2018-09-27 | 18 | 419 | 30.7431 | -81.4746 | 0.214
Raccoon Keys | Control | RK3C | na | RK3Cna | 30 | Land | 6 | n | 2018-09-27 | 18 | 420 | 30.7431 | -81.4746 | 0.208
Raccoon Keys | Experimental | RK3E | a | RK3Ea | 7 | Creek | 0.5 | y | 2018-09-27 | 18 | 367 | 30.7433 | -81.4745 | 0.236
Raccoon Keys | Experimental | RK3E | a | RK3Ea | 9 | Creek | 1 | y | 2018-09-27 | 18 | 369 | 30.7433 | -81.4745 | 0.212
Raccoon Keys | Experimental | RK3E | a | RK3Ea | 11 | Creek | 1.5 | y | 2018-09-27 | 18 | 371 | 30.7433 | -81.4745 | 0.246
Raccoon Keys | Experimental | RK3E | a | RK3Ea | 13 | Creek | 2 | y | 2018-09-27 | 18 | 373 | 30.7432 | -81.4745 | 0.235
Raccoon Keys | Experimental | RK3E | ab | RK3Eab | 15 | Creek | 2.5 | y | 2018-09-27 | 18 | 375 | 30.7432 | -81.4745 | 0.208
Raccoon Keys | Experimental | RK3E | b | RK3Eb | 17 | Creek | 3 | y | 2018-09-27 | 18 | 377 | 30.7432 | -81.4745 | 0.176
Raccoon Keys | Experimental | RK3E | b | RK3Eb | 19 | Creek | 3.5 | y | 2018-09-27 | 18 | 379 | 30.7432 | -81.4745 | 0.195
Raccoon Keys | Experimental | RK3E | b | RK3Eb | 21 | Creek | 4 | y | 2018-09-27 | 18 | 381 | 30.7432 | -81.4745 | 0.164
Raccoon Keys | Experimental | RK3E | b | RK3Eb | 23 | Creek | 4.5 | y | 2018-09-27 | 18 | 383 | 30.7432 | -81.4746 | 0.182
Raccoon Keys | Experimental | RK3E | c | RK3Ec | 18 | Land | 3 | y | 2018-09-27 | 18 | 378 | 30.7432 | -81.4746 | 0.147
Raccoon Keys | Experimental | RK3E | c | RK3Ec | 20 | Land | 3.5 | y | 2018-09-27 | 18 | 380 | 30.7432 | -81.4746 | 0.146
Raccoon Keys | Experimental | RK3E | c | RK3Ec | 22 | Land | 4 | y | 2018-09-27 | 18 | 382 | 30.7432 | -81.4746 | 0.14
Raccoon Keys | Experimental | RK3E | c | RK3Ec | 24 | Land | 4.5 | y | 2018-09-27 | 18 | 384 | 30.7432 | -81.4746 | 0.199
Raccoon Keys | Experimental | RK3E | cd | RK3Ecd | 16 | Land | 2.5 | y | 2018-09-27 | 18 | 376 | 30.7432 | -81.4746 | 0.186
Raccoon Keys | Experimental | RK3E | d | RK3Ed | 8 | Land | 0.5 | y | 2018-09-27 | 18 | 368 | 30.7433 | -81.4745 | 0.183
Raccoon Keys | Experimental | RK3E | d | RK3Ed | 10 | Land | 1 | y | 2018-09-27 | 18 | 370 | 30.7433 | -81.4745 | 0.227
Raccoon Keys | Experimental | RK3E | d | RK3Ed | 12 | Land | 1.5 | y | 2018-09-27 | 18 | 372 | 30.7433 | -81.4745 | 0.225
Raccoon Keys | Experimental | RK3E | d | RK3Ed | 14 | Land | 2 | y | 2018-09-27 | 18 | 374 | 30.7433 | -81.4746 | 0.214
Raccoon Keys | Experimental | RK3E | na | RK3Ena | 1 | Creek | -1 | n | 2018-09-27 | 18 | 361 | 30.7433 | -81.4745 | 0.12
Raccoon Keys | Experimental | RK3E | na | RK3Ena | 2 | Land | -1 | n | 2018-09-27 | 18 | 362 | 30.7433 | -81.4745 | 0.167
Raccoon Keys | Experimental | RK3E | na | RK3Ena | 3 | Creek | -0.5 | n | 2018-09-27 | 18 | 363 | 30.7433 | -81.4745 | 0.192
Raccoon Keys | Experimental | RK3E | na | RK3Ena | 4 | Land | -0.5 | n | 2018-09-27 | 18 | 364 | 30.7433 | -81.4745 | 0.213
Raccoon Keys | Experimental | RK3E | na | RK3Ena | 5 | Creek | 0 | e | 2018-09-27 | 18 | 365 | 30.7433 | -81.4745 | 0.18
Raccoon Keys | Experimental | RK3E | na | RK3Ena | 6 | Land | 0 | e | 2018-09-27 | 18 | 366 | 30.7433 | -81.4745 | 0.215
Raccoon Keys | Experimental | RK3E | na | RK3Ena | 25 | Creek | 5 | e | 2018-09-27 | 18 | 385 | 30.7432 | -81.4746 | 0.211
Raccoon Keys | Experimental | RK3E | na | RK3Ena | 26 | Land | 5 | e | 2018-09-27 | 18 | 386 | 30.7432 | -81.4746 | 0.165
Raccoon Keys | Experimental | RK3E | na | RK3Ena | 27 | Creek | 5.5 | n | 2018-09-27 | 18 | 387 | 30.7432 | -81.4746 | 0.208
Raccoon Keys | Experimental | RK3E | na | RK3Ena | 28 | Land | 5.5 | n | 2018-09-27 | 18 | 388 | 30.7432 | -81.4746 | 0.179
Raccoon Keys | Experimental | RK3E | na | RK3Ena | 29 | Creek | 6 | n | 2018-09-27 | 18 | 389 | 30.7432 | -81.4746 | 0.188
Raccoon Keys | Experimental | RK3E | na | RK3Ena | 30 | Land | 6 | n | 2018-09-27 | 18 | 390 | 30.7432 | -81.4746 | 0.165
Raccoon Keys | Control | RK4C | a | RK4Ca | 7 | Creek | 0.5 | y | 2018-09-27 | 18 | 427 | 30.7421 | -81.4767 | 0.202
Raccoon Keys | Control | RK4C | a | RK4Ca | 9 | Creek | 1 | y | 2018-09-27 | 18 | 429 | 30.7421 | -81.4767 | 0.165
Raccoon Keys | Control | RK4C | a | RK4Ca | 11 | Creek | 1.5 | y | 2018-09-27 | 18 | 431 | 30.742 | -81.4767 | 0.172
Raccoon Keys | Control | RK4C | a | RK4Ca | 13 | Creek | 2 | y | 2018-09-27 | 18 | 433 | 30.742 | -81.4767 | 0.096
Raccoon Keys | Control | RK4C | ab | RK4Cab | 15 | Creek | 2.5 | y | 2018-09-27 | 18 | 435 | 30.742 | -81.4767 | 0.095
Raccoon Keys | Control | RK4C | b | RK4Cb | 17 | Creek | 3 | y | 2018-09-27 | 18 | 437 | 30.742 | -81.4767 | 0.1
Raccoon Keys | Control | RK4C | b | RK4Cb | 19 | Creek | 3.5 | y | 2018-09-27 | 18 | 439 | 30.742 | -81.4767 | 0.095
Raccoon Keys | Control | RK4C | b | RK4Cb | 21 | Creek | 4 | y | 2018-09-27 | 18 | 441 | 30.742 | -81.4767 | 0.133
Raccoon Keys | Control | RK4C | b | RK4Cb | 23 | Creek | 4.5 | y | 2018-09-27 | 18 | 443 | 30.742 | -81.4767 | 0.12
Raccoon Keys | Control | RK4C | c | RK4Cc | 18 | Land | 3 | y | 2018-09-27 | 18 | 438 | 30.7421 | -81.4767 | 0.131
Raccoon Keys | Control | RK4C | c | RK4Cc | 20 | Land | 3.5 | y | 2018-09-27 | 18 | 440 | 30.742 | -81.4767 | 0.115
Raccoon Keys | Control | RK4C | c | RK4Cc | 22 | Land | 4 | y | 2018-09-27 | 18 | 442 | 30.742 | -81.4767 | 0.117
Raccoon Keys | Control | RK4C | c | RK4Cc | 24 | Land | 4.5 | y | 2018-09-27 | 18 | 444 | 30.742 | -81.4767 | 0.134
Raccoon Keys | Control | RK4C | cd | RK4Ccd | 16 | Land | 2.5 | y | 2018-09-27 | 18 | 436 | 30.7421 | -81.4767 | 0.117
Raccoon Keys | Control | RK4C | d | RK4Cd | 8 | Land | 0.5 | y | 2018-09-27 | 18 | 428 | 30.7421 | -81.4767 | 0.199
Raccoon Keys | Control | RK4C | d | RK4Cd | 10 | Land | 1 | y | 2018-09-27 | 18 | 430 | 30.7421 | -81.4767 | 0.199
Raccoon Keys | Control | RK4C | d | RK4Cd | 12 | Land | 1.5 | y | 2018-09-27 | 18 | 432 | 30.7421 | -81.4767 | 0.169
Raccoon Keys | Control | RK4C | d | RK4Cd | 14 | Land | 2 | y | 2018-09-27 | 18 | 434 | 30.7421 | -81.4767 | 0.094
Raccoon Keys | Control | RK4C | na | RK4Cna | 1 | Creek | -1 | n | 2018-09-27 | 18 | 421 | 30.7421 | -81.4767 | 0.15
Raccoon Keys | Control | RK4C | na | RK4Cna | 2 | Land | -1 | n | 2018-09-27 | 18 | 422 | 30.7421 | -81.4767 | 0.132
Raccoon Keys | Control | RK4C | na | RK4Cna | 3 | Creek | -0.5 | n | 2018-09-27 | 18 | 423 | 30.7421 | -81.4767 | 0.174
Raccoon Keys | Control | RK4C | na | RK4Cna | 4 | Land | -0.5 | n | 2018-09-27 | 18 | 424 | 30.7421 | -81.4767 | 0.214
Raccoon Keys | Control | RK4C | na | RK4Cna | 5 | Creek | 0 | e | 2018-09-27 | 18 | 425 | 30.7421 | -81.4767 | 0.1
Raccoon Keys | Control | RK4C | na | RK4Cna | 6 | Land | 0 | e | 2018-09-27 | 18 | 426 | 30.7421 | -81.4767 | 0.202
Raccoon Keys | Control | RK4C | na | RK4Cna | 25 | Creek | 5 | e | 2018-09-27 | 18 | 445 | 30.742 | -81.4767 | 0.085
Raccoon Keys | Control | RK4C | na | RK4Cna | 26 | Land | 5 | e | 2018-09-27 | 18 | 446 | 30.742 | -81.4767 | 0.089
Raccoon Keys | Control | RK4C | na | RK4Cna | 27 | Creek | 5.5 | n | 2018-09-27 | 18 | 447 | 30.742 | -81.4767 | 0.011
Raccoon Keys | Control | RK4C | na | RK4Cna | 28 | Land | 5.5 | n | 2018-09-27 | 18 | 448 | 30.742 | -81.4767 | 0.096
Raccoon Keys | Control | RK4C | na | RK4Cna | 29 | Creek | 6 | n | 2018-09-27 | 18 | 449 | 30.742 | -81.4767 | 0.133
Raccoon Keys | Control | RK4C | na | RK4Cna | 30 | Land | 6 | n | 2018-09-27 | 18 | 450 | 30.742 | -81.4767 | 0.095
Raccoon Keys | Experimental | RK4E | a | RK4Ea | 7 | Creek | 0.5 | y | 2018-09-27 | 18 | 457 | 30.742 | -81.4768 | 0.101
Raccoon Keys | Experimental | RK4E | a | RK4Ea | 9 | Creek | 1 | y | 2018-09-27 | 18 | 459 | 30.742 | -81.4768 | 0.079
Raccoon Keys | Experimental | RK4E | a | RK4Ea | 11 | Creek | 1.5 | y | 2018-09-27 | 18 | 461 | 30.742 | -81.4768 | 0.076
Raccoon Keys | Experimental | RK4E | a | RK4Ea | 13 | Creek | 2 | y | 2018-09-27 | 18 | 463 | 30.742 | -81.4768 | 0.095
Raccoon Keys | Experimental | RK4E | ab | RK4Eab | 15 | Creek | 2.5 | y | 2018-09-27 | 18 | 465 | 30.742 | -81.4768 | 0.076
Raccoon Keys | Experimental | RK4E | b | RK4Eb | 17 | Creek | 3 | y | 2018-09-27 | 18 | 467 | 30.742 | -81.4768 | 0.074
Raccoon Keys | Experimental | RK4E | b | RK4Eb | 19 | Creek | 3.5 | y | 2018-09-27 | 18 | 469 | 30.742 | -81.4768 | 0.065
Raccoon Keys | Experimental | RK4E | b | RK4Eb | 21 | Creek | 4 | y | 2018-09-27 | 18 | 471 | 30.742 | -81.4768 | 0.073
Raccoon Keys | Experimental | RK4E | b | RK4Eb | 23 | Creek | 4.5 | y | 2018-09-27 | 18 | 473 | 30.742 | -81.4768 | 0.066
Raccoon Keys | Experimental | RK4E | c | RK4Ec | 18 | Land | 3 | y | 2018-09-27 | 18 | 468 | 30.742 | -81.4768 | 0.081
Raccoon Keys | Experimental | RK4E | c | RK4Ec | 20 | Land | 3.5 | y | 2018-09-27 | 18 | 470 | 30.742 | -81.4768 | 0.082
Raccoon Keys | Experimental | RK4E | c | RK4Ec | 22 | Land | 4 | y | 2018-09-27 | 18 | 472 | 30.742 | -81.4768 | 0.066
Raccoon Keys | Experimental | RK4E | c | RK4Ec | 24 | Land | 4.5 | y | 2018-09-27 | 18 | 474 | 30.742 | -81.4768 | 0.057
Raccoon Keys | Experimental | RK4E | cd | RK4Ecd | 16 | Land | 2.5 | y | 2018-09-27 | 18 | 466 | 30.742 | -81.4768 | 0.083
Raccoon Keys | Experimental | RK4E | d | RK4Ed | 8 | Land | 0.5 | y | 2018-09-27 | 18 | 458 | 30.742 | -81.4768 | 0.076
Raccoon Keys | Experimental | RK4E | d | RK4Ed | 10 | Land | 1 | y | 2018-09-27 | 18 | 460 | 30.742 | -81.4768 | 0.08
Raccoon Keys | Experimental | RK4E | d | RK4Ed | 12 | Land | 1.5 | y | 2018-09-27 | 18 | 462 | 30.742 | -81.4768 | 0.076
Raccoon Keys | Experimental | RK4E | d | RK4Ed | 14 | Land | 2 | y | 2018-09-27 | 18 | 464 | 30.742 | -81.4768 | 0.084
Raccoon Keys | Experimental | RK4E | na | RK4Ena | 1 | Creek | -1 | n | 2018-09-27 | 18 | 451 | 30.742 | -81.4768 | 0.135
Raccoon Keys | Experimental | RK4E | na | RK4Ena | 2 | Land | -1 | n | 2018-09-27 | 18 | 452 | 30.742 | -81.4768 | 0.136
Raccoon Keys | Experimental | RK4E | na | RK4Ena | 3 | Creek | -0.5 | n | 2018-09-27 | 18 | 453 | 30.742 | -81.4768 | 0.129
Raccoon Keys | Experimental | RK4E | na | RK4Ena | 4 | Land | -0.5 | n | 2018-09-27 | 18 | 454 | 30.742 | -81.4768 | 0.143
Raccoon Keys | Experimental | RK4E | na | RK4Ena | 5 | Creek | 0 | e | 2018-09-27 | 18 | 455 | 30.742 | -81.4768 | 0.113
Raccoon Keys | Experimental | RK4E | na | RK4Ena | 6 | Land | 0 | e | 2018-09-27 | 18 | 456 | 30.742 | -81.4768 | 0.093
Raccoon Keys | Experimental | RK4E | na | RK4Ena | 25 | Creek | 5 | e | 2018-09-27 | 18 | 475 | 30.742 | -81.4768 | 0.1
Raccoon Keys | Experimental | RK4E | na | RK4Ena | 26 | Land | 5 | e | 2018-09-27 | 18 | 476 | 30.742 | -81.4768 | 0.064
Raccoon Keys | Experimental | RK4E | na | RK4Ena | 27 | Creek | 5.5 | n | 2018-09-27 | 18 | 477 | 30.742 | -81.4768 | 0.022
Raccoon Keys | Experimental | RK4E | na | RK4Ena | 28 | Land | 5.5 | n | 2018-09-27 | 18 | 478 | 30.742 | -81.4768 | 0.019
Raccoon Keys | Experimental | RK4E | na | RK4Ena | 29 | Creek | 6 | n | 2018-09-27 | 18 | 479 | 30.742 | -81.4768 | -0.005
Raccoon Keys | Experimental | RK4E | na | RK4Ena | 30 | Land | 6 | n | 2018-09-27 | 18 | 480 | 30.742 | -81.4768 | -0.002

## Marsh horse observations
Marsh | Date | Time | No. horses visible | Marsh | Average of No. horses visible
RK | 16.10.17 | 11:00 | 14 | DM | 0.75
RK | 16.10.17 | 12:00 | 11 | RK | 2.8919
RK | 16.10.17 | 13:00 | 5
DM | 17.10.17 | 11:00 | 0
DM | 17.10.17 | 12:00 | 0
DM | 17.10.17 | 13:00 | 0
RK | 24.04.18 | 15:00 | 3
RK | 24.04.18 | 16:00 | 0
RK | 25.04.18 | 9:00 | 4
RK | 25.04.18 | 10:00 | 4
RK | 25.04.18 | 11:00 | 3
RK | 25.04.18 | 12:00 | 3
RK | 25.04.18 | 14:00 | 1
RK | 25.04.18 | 15:00 | 2
DM | 26.04.18 | 9:00 | 0
DM | 26.04.18 | 10:00 | 0
DM | 26.04.18 | 11:00 | 1
DM | 26.04.18 | 12:00 | 5
DM | 26.04.18 | 13:00 | 5
DM | 26.04.18 | 14:00 | 2
RK | 27.04.18 | 10:00 | 4
RK | 27.04.18 | 11:00 | 4
RK | 27.04.18 | 12:00 | 0
RK | 27.04.18 | 13:00 | 0
RK | 27.04.18 | 14:00 | 3
RK | 27.04.18 | 15:00 | 3
RK | 27.04.18 | 16:00 | 3
DM | 28.04.18 | 10:00 | 2
DM | 28.04.18 | 11:00 | 0
DM | 28.04.18 | 12:00 | 3
RK | 28.04.18 | 14:00 | 3
RK | 28.04.18 | 15:00 | 3
RK | 28.04.18 | 16:00 | 1
DM | 29.04.18 | 13:00 | 2
DM | 29.04.18 | 14:00 | 0
DM | 29.04.18 | 15:00 | 0
DM | 29.04.18 | 16:00 | 1
DM | 29.04.18 | 17:00 | 1
DM | 25.09.18 | 16:00 | 1
DM | 25.09.18 | 17:00 | 0
DM | 26.09.18 | 13:00 | 0
DM | 26.09.18 | 14:00 | 0
DM | 26.09.18 | 15:00 | 0
DM | 26.09.18 | 16:00 | 0
DM | 26.09.18 | 17:00 | 0
DM | 26.09.18 | 18:00 | 0
RK | 27.09.18 | 8:00 | 5
RK | 27.09.18 | 15:00 | 0
RK | 27.09.18 | 16:00 | 0
RK | 27.09.18 | 17:00 | 0
RK | 27.09.18 | 18:00 | 0
RK | 28.09.18 | 8:00 | 3
RK | 28.09.18 | 9:00 | 5
DM | 28.09.18 | 14:00 | 0
DM | 28.09.18 | 15:00 | 0
DM | 28.09.18 | 16:00 | 0
DM | 28.09.18 | 17:00 | 0
DM | 28.09.18 | 18:00 | 0
RK | 29.09.18 | 8:00 | 5
RK | 29.09.18 | 9:00 | 5
RK | 29.09.18 | 10:00 | 5
RK | 30.09.18 | 16:00 | 0
RK | 30.09.18 | 17:00 | 0
RK | 30.09.18 | 18:00 | 0
DM | 01.10.18 | 9:00 | 2
DM | 01.10.18 | 10:00 | 0
DM | 01.10.18 | 11:00 | 2
DM | 01.10.18 | 17:00 | 0
DM | 01.10.18 | 18:00 | 0
DM | 01.10.18 | 19:00 | 0
RK | 02.10.18 | 8:00 | 0
RK | 02.10.18 | 9:00 | 0
RK | 02.10.18 | 10:00 | 5